## SFE_316_classmetrics
SFE Site 316 River Builder Input data
ft_to_m | 0.3048
Field Survey
Bankfull metrics
SiteID | Metric | Feet
slope | 0.024 | 0.024
bf.d | 1.05 | 3.4449
bf.w | 11.35 | 37.2375
bf.w.d | 11.49 | 37.6969
bf.d.D50 | 6 | 19.685
CV_bf.d | 0.19
CV_bf.w | 0.29
D50 (mm) | 190
D84 (mm) | 2000
vc.dist | 130 | 426.5092
ward.grp | 4
Lat | 39.7292
Long | -123.6465
TIN | METER | FEET | Notes
Thalweg length | 185.1294 | 607.38 | Given Wbf = 53, then 10 times that is 530. I think the easiest approach is going to be just double the thalweg length to keep the metrics scaled to a factor of two
straight length | 180.4611 | 592.064
sinuosity | 0.31268 | 1.0259
Thalweg amplitude |  | 49.0348 | Visually assessed using the ruler tool in Arc
thalweg phase |  | 0
thalweg freq |  | 1? | Visually assessed using the ruler tool in Arc
TIN width |  | 140.0214
Wall lat offset |  | 43.6694 | Visually assessed using the ruler tool in Arc
Wall Z offset |  | 5.56 | Visually assessed using the ruler tool in Arc
Tuflow metrics |  | FEET
base d |  | 0.131 | Computed using zone stats on base flow detrended bed elevation series
base d min? |  | 0.05 | Guesstimate
base w |  | 17.7927 | Computed using zone stats on base flow width series
base w min? |  | 5 | From the base flow width series, it does not go below 5
base mean WSE
bf Z offset |  | 0.94 | Visually assessed the height offset between the base flow and bankfull flow stages in ArcGIS based on the USU preliminary 2D Tuflow model runs
bf d |  | 0.674 | Computed using zone stats on Qbf detrended bed elevation series
bf Z offset |  | 0.9395 | Computed WSE difference raster and took average
bf w |  | 52.6825 | Computed using zone stats on Qbf width series
bf lat offset |  | 17.4449
bf lat off min |  | 3 | Guesstimate
bf WSE slope |  | 0.0080641 | Added Tuflow Qbf depth raster to DEM raster to get WSE raster, then computed WSS
bf mean WSE |  | 999.04 | Computed average from WSE raster
GCS metrics |  | FEET
bed slope | 0.006934 | 0.006934 | Trend analysis from baseflow bed elevation series

## baseflow
| from up | from up | to up
FID | Station (m) | Station (ft) | Station (ft) | Z (ft) | Zfit | Zd | W (ft)
0 | 0 | 0 | 603.6745 | 999.6606 | 999.7476 | -0.08695 | 11.5039
1 | 2 | 6.5617 | 597.1129 | 999.5673 | 999.7021 | -0.1348 | 18.0776
2 | 4 | 13.1234 | 590.5512 | 999.5434 | 999.6566 | -0.11317 | 18.0776
3 | 6 | 19.685 | 583.9895 | 999.5202 | 999.6111 | -0.09092 | 13.1474
4 | 8 | 26.2467 | 577.4278 | 999.5745 | 999.5656 | 0.0089107 | 18.0776
5 | 10 | 32.8084 | 570.8661 | 999.5041 | 999.5201 | -0.015985 | 18.0776
6 | 12 | 39.3701 | 564.3045 | 999.3511 | 999.4746 | -0.12345 | 13.1474
7 | 14 | 45.9318 | 557.7428 | 999.2898 | 999.4291 | -0.13931 | 18.0776
8 | 16 | 52.4934 | 551.1811 | 999.3119 | 999.3836 | -0.071709 | 21.3561
9 | 18 | 59.0551 | 544.6194 | 999.3153 | 999.3381 | -0.022822 | 16.4278
10 | 20 | 65.6168 | 538.0577 | 999.3377 | 999.2926 | 0.045141 | 29.57
11 | 22 | 72.1785 | 531.4961 | 999.2486 | 999.2471 | 0.0015367 | 26.2595
12 | 24 | 78.7402 | 524.9344 | 999.1618 | 999.2016 | -0.039833 | 19.257
13 | 26 | 85.3018 | 518.3727 | 999.2441 | 999.1561 | 0.08801 | 22.7583
14 | 28 | 91.8635 | 511.811 | 999.1198 | 999.1106 | 0.0092053 | 15.7557
15 | 30 | 98.4252 | 505.2493 | 999.0443 | 999.0651 | -0.02083 | 17.5064
16 | 32 | 104.9869 | 498.6877 | 998.9873 | 999.0196 | -0.032334 | 15.7557
17 | 34 | 111.5486 | 492.126 | 998.9594 | 998.9741 | -0.014778 | 15.714
18 | 36 | 118.1102 | 485.5643 | 998.8864 | 998.9286 | -0.042205 | 13.8543
19 | 38 | 124.6719 | 479.0026 | 998.7918 | 998.8831 | -0.091297 | 13.0226
20 | 40 | 131.2336 | 472.4409 | 998.6517 | 998.8376 | -0.18595 | 18.1933
21 | 42 | 137.7953 | 465.8793 | 998.4788 | 998.7922 | -0.31331 | 16.1718
22 | 44 | 144.357 | 459.3176 | 998.5085 | 998.7467 | -0.23819 | 19.0376
23 | 46 | 150.9186 | 452.7559 | 998.5838 | 998.7012 | -0.11738 | 17.665
24 | 48 | 157.4803 | 446.1942 | 998.5642 | 998.6557 | -0.091452 | 18.1933
25 | 50 | 164.042 | 439.6325 | 998.6283 | 998.6102 | 0.018168 | 16.1718
26 | 52 | 170.6037 | 433.0709 | 998.6177 | 998.5647 | 0.052983 | 17.1964
27 | 54 | 177.1654 | 426.5092 | 998.6381 | 998.5192 | 0.1189 | 15.4768
28 | 56 | 183.727 | 419.9475 | 998.6593 | 998.4737 | 0.18562 | 15.4768
29 | 58 | 190.2887 | 413.3858 | 998.6058 | 998.4282 | 0.17764 | 12.5452
30 | 60 | 196.8504 | 406.8241 | 998.5759 | 998.3827 | 0.19316 | 11.7254
31 | 62 | 203.4121 | 400.2625 | 998.5785 | 998.3372 | 0.24128 | 13.4005
32 | 64 | 209.9738 | 393.7008 | 998.509 | 998.2917 | 0.21727 | 12.7384
33 | 66 | 216.5354 | 387.1391 | 998.4809 | 998.2462 | 0.23471 | 13.4005
34 | 68 | 223.0971 | 380.5774 | 998.4379 | 998.2007 | 0.23723 | 16.8043
35 | 70 | 229.6588 | 374.0157 | 998.3227 | 998.1552 | 0.16747 | 18.4848
36 | 72 | 236.2205 | 367.4541 | 998.3657 | 998.1097 | 0.25596 | 20.1652
37 | 74 | 242.7822 | 360.8924 | 998.4066 | 998.0642 | 0.34236 | 20.1652
38 | 76 | 249.3438 | 354.3307 | 998.3594 | 998.0187 | 0.34069 | 20.1652
39 | 78 | 255.9055 | 347.769 | 998.3468 | 997.9732 | 0.37355 | 20.1652
40 | 80 | 262.4672 | 341.2073 | 998.2514 | 997.9277 | 0.32365 | 32.5986
41 | 82 | 269.0289 | 334.6457 | 998.2166 | 997.8822 | 0.33439 | 29.1672
42 | 84 | 275.5906 | 328.084 | 998.1514 | 997.8367 | 0.31463 | 30.8829
43 | 86 | 282.1522 | 321.5223 | 998.0684 | 997.7912 | 0.27715 | 32.5986
44 | 88 | 288.7139 | 314.9606 | 997.9949 | 997.7458 | 0.24912 | 30.4423
45 | 90 | 295.2756 | 308.399 | 997.8797 | 997.7003 | 0.17947 | 29.7111
46 | 92 | 301.8373 | 301.8373 | 997.8039 | 997.6548 | 0.14911 | 23.541
47 | 94 | 308.399 | 295.2756 | 997.719 | 997.6093 | 0.10974 | 24.1403
48 | 96 | 314.9606 | 288.7139 | 997.6185 | 997.5638 | 0.054687 | 18.5695
49 | 98 | 321.5223 | 282.1522 | 997.4125 | 997.5183 | -0.10574 | 20.4264
50 | 100 | 328.084 | 275.5906 | 997.1806 | 997.4728 | -0.29213 | 14.6348
51 | 102 | 334.6457 | 269.0289 | 996.8882 | 997.4273 | -0.5391 | 7.9921
52 | 104 | 341.2073 | 262.4672 | 996.8147 | 997.3818 | -0.56705 | 7.2315
53 | 106 | 347.769 | 255.9055 | 996.7962 | 997.3363 | -0.54006 | 15.3441
54 | 108 | 354.3307 | 249.3438 | 996.7913 | 997.2908 | -0.49949 | 21.1657
55 | 110 | 360.8924 | 242.7822 | 996.7081 | 997.2453 | -0.53716 | 17.2272
56 | 112 | 367.4541 | 236.2205 | 996.6562 | 997.1998 | -0.54357 | 18.3409
57 | 114 | 374.0157 | 229.6588 | 996.6421 | 997.1543 | -0.5122 | 21.4127
58 | 116 | 380.5774 | 223.0971 | 996.7245 | 997.1088 | -0.38435 | 20.652
59 | 118 | 387.1391 | 216.5354 | 996.7891 | 997.0633 | -0.2742 | 12.9204
60 | 120 | 393.7008 | 209.9738 | 996.7813 | 997.0178 | -0.23649 | 18.3732
61 | 122 | 400.2625 | 203.4121 | 996.7845 | 996.9723 | -0.18779 | 20.2571
62 | 124 | 406.8241 | 196.8504 | 996.8189 | 996.9268 | -0.10797 | 17.2509
63 | 126 | 413.3858 | 190.2887 | 996.9114 | 996.8813 | 0.030066 | 17.2509
64 | 128 | 419.9475 | 183.727 | 996.8881 | 996.8358 | 0.052261 | 12.9382
65 | 130 | 426.5092 | 177.1654 | 996.9054 | 996.7903 | 0.11506 | 16.5045
66 | 132 | 433.0709 | 170.6037 | 996.9149 | 996.7448 | 0.17006 | 17.2666
67 | 134 | 439.6325 | 164.042 | 996.93 | 996.6993 | 0.23067 | 17.8744
68 | 136 | 446.1942 | 157.4803 | 996.9024 | 996.6539 | 0.24851 | 16.3847
69 | 138 | 452.7559 | 150.9186 | 996.8947 | 996.6084 | 0.28638 | 14.497
70 | 140 | 459.3176 | 144.357 | 996.9092 | 996.5629 | 0.34638 | 19.2334
71 | 142 | 465.8793 | 137.7953 | 996.8448 | 996.5174 | 0.32742 | 16.5007
72 | 144 | 472.4409 | 131.2336 | 996.7537 | 996.4719 | 0.28184 | 19.1792
73 | 146 | 479.0026 | 124.6719 | 996.6158 | 996.4264 | 0.18946 | 23.0597
74 | 148 | 485.5643 | 118.1102 | 996.5312 | 996.3809 | 0.15033 | 18.4214
75 | 150 | 492.126 | 111.5486 | 996.4593 | 996.3354 | 0.12392 | 15.9809
76 | 152 | 498.6877 | 104.9869 | 996.3795 | 996.2899 | 0.089573 | 16.3704
77 | 154 | 505.2493 | 98.4252 | 996.302 | 996.2444 | 0.057588 | 19.9761
78 | 156 | 511.811 | 91.8635 | 996.2887 | 996.1989 | 0.0898 | 19.9485
79 | 158 | 518.3727 | 85.3018 | 996.2255 | 996.1534 | 0.072107 | 12.6945
80 | 160 | 524.9344 | 78.7402 | 996.1596 | 996.1079 | 0.051737 | 14.508
81 | 162 | 531.4961 | 72.1785 | 996.0647 | 996.0624 | 0.0022829 | 16.3215
82 | 164 | 538.0577 | 65.6168 | 996.0419 | 996.0169 | 0.024942 | 16.3215
83 | 166 | 544.6194 | 59.0551 | 995.9937 | 995.9714 | 0.022246 | 15.3903
84 | 168 | 551.1811 | 52.4934 | 995.9318 | 995.9259 | 0.0058693 | 14.0081
85 | 170 | 557.7428 | 45.9318 | 995.854 | 995.8804 | -0.0264 | 15.7591
86 | 172 | 564.3045 | 39.3701 | 995.7053 | 995.8349 | -0.12961 | 15.7591
87 | 174 | 570.8661 | 32.8084 | 995.6214 | 995.7894 | -0.16801 | 13.6833
88 | 176 | 577.4278 | 26.2467 | 995.5792 | 995.7439 | -0.16477 | 14.591
89 | 178 | 583.9895 | 19.685 | 995.5261 | 995.6984 | -0.17237 | 14.0081
90 | 180 | 590.5512 | 13.1234 | 995.5379 | 995.6529 | -0.11506 | 12.706
91 | 182 | 597.1129 | 6.5617 | 995.4671 | 995.6075 | -0.14031 | 7.834
92 | 184 | 603.6745 | 0 | 995.5222 | 995.562 | -0.039719 | 5.5107

## bankfull
to up | to up
Station (m) | Station (ft) | W (ft)
0 | 0 | 12.4954
2 | 6.5617 | 26.4428
4 | 13.1234 | 30.346
6 | 19.685 | 33.0693
8 | 26.2467 | 32.1311
10 | 32.8084 | 33.9161
12 | 39.3701 | 32.1311
14 | 45.9318 | 37.016
16 | 52.4934 | 40.8582
18 | 59.0551 | 39.2713
20 | 65.6168 | 35.7012
22 | 72.1785 | 37.4862
24 | 78.7402 | 35.9449
26 | 85.3018 | 37.3995
28 | 91.8635 | 37.2288
30 | 98.4252 | 39.4038
32 | 104.9869 | 41.2802
34 | 111.5486 | 37.6451
36 | 118.1102 | 35.6511
38 | 124.6719 | 40.4374
40 | 131.2336 | 40.1314
42 | 137.7953 | 43.1566
44 | 144.357 | 41.9348
46 | 150.9186 | 43.1566
48 | 157.4803 | 43.9266
50 | 164.042 | 42.2064
52 | 170.6037 | 38.1285
54 | 177.1654 | 42.1108
56 | 183.727 | 42.2064
58 | 190.2887 | 42.2064
60 | 196.8504 | 45.0182
62 | 203.4121 | 40.97
64 | 209.9738 | 42.1565
66 | 216.5354 | 38.8133
68 | 223.0971 | 37.9858
70 | 229.6588 | 37.9858
72 | 236.2205 | 35.8755
74 | 242.7822 | 31.6548
76 | 249.3438 | 37.2459
78 | 255.9055 | 37.2626
80 | 262.4672 | 34.9557
82 | 269.0289 | 34.4498
84 | 275.5906 | 39.2989
86 | 282.1522 | 37.5255
88 | 288.7139 | 45.8645
90 | 295.2756 | 42.7788
92 | 301.8373 | 46.1287
94 | 308.399 | 47.3169
96 | 314.9606 | 50.2742
98 | 321.5223 | 53.2315
100 | 328.084 | 51.2599
102 | 334.6457 | 55.203
104 | 341.2073 | 53.2315
106 | 347.769 | 50.3349
108 | 354.3307 | 53.7084
110 | 360.8924 | 58.1603
112 | 367.4541 | 56.5123
114 | 374.0157 | 58.8038
116 | 380.5774 | 65.9316
118 | 387.1391 | 69.2109
120 | 393.7008 | 74.8413
122 | 400.2625 | 76.6232
124 | 406.8241 | 78.4051
126 | 413.3858 | 78.4051
128 | 419.9475 | 79.6604
130 | 426.5092 | 78.7829
132 | 433.0709 | 81.6384
134 | 439.6325 | 79.6604
136 | 446.1942 | 77.8901
138 | 452.7559 | 81.4306
140 | 459.3176 | 82.6772
142 | 465.8793 | 81.4306
144 | 472.4409 | 81.4306
146 | 479.0026 | 76.1199
148 | 485.5643 | 74.5001
150 | 492.126 | 74.3497
152 | 498.6877 | 76.1199
154 | 505.2493 | 66.1429
156 | 511.811 | 71.1036
158 | 518.3727 | 74.4108
160 | 524.9344 | 72.7572
162 | 531.4961 | 74.4108
164 | 538.0577 | 74.4108
166 | 544.6194 | 69.45
168 | 551.1811 | 67.7965
170 | 557.7428 | 71.1036
172 | 564.3045 | 59.5286
174 | 570.8661 | 57.875
176 | 577.4278 | 56.2215
178 | 583.9895 | 57.875
180 | 590.5512 | 56.61
182 | 597.1129 | 59.5286
184 | 603.6745 | 59.8737