## SFE_316_classmetrics
SFE Site 316 River Builder Input data
ft_to_m | 0.3048
Field Survey
Bankfull metrics
SiteID | Metric | Feet
slope | 0.024 | 0.024
bf.d | 1.05 | 3.4449
bf.w | 11.35 | 37.2375
bf.w.d | 11.49 | 37.6969
bf.d.D50 | 6 | 19.685
CV_bf.d | 0.19
CV_bf.w | 0.29
D50 (mm) | 190
D84 (mm) | 2000
vc.dist | 130 | 426.5092
ward.grp | 4
Lat | 39.7292
Long | -123.6465
TIN | METER | FEET | Notes
Thalweg length | 185.1294 | 607.38 | Given Wbf = 53, then 10 times that is 530. I think the easiest approach is going to be just double the thalweg length to keep the metrics scaled to a factor of two
straight length | 180.4611 | 592.064
sinuosity | 0.31268 | 1.0259
Thalweg amplitude |  | 49.0348 | Visually assessed using the ruler tool in Arc
thalweg phase |  | 0
thalweg freq |  | 1? | Visually assessed using the ruler tool in Arc
TIN width |  | 140.0214
Wall lat offset |  | 43.6694 | Visually assessed using the ruler tool in Arc
Wall Z offset |  | 5.56 | Visually assessed using the ruler tool in Arc
Tuflow metrics |  | FEET
base d |  | 0.131 | Computed using zone stats on base flow detrended bed elevation series
base d min? |  | 0.05 | Guesstimate
base w |  | 17.7927 | Computed using zone stats on base flow width series
base w min? |  | 5 | From the base flow width series, it does not go below 5
base mean WSE
bf Z offset |  | 0.94 | Visually assessed the height offset between the base flow and bankfull flow stages in ArcGIS based on the USU preliminary 2D Tuflow model runs
bf d |  | 0.674 | Computed using zone stats on Qbf detrended bed elevation series
bf Z offset |  | 0.9395 | Computed WSE difference raster and took average
bf w |  | 52.6825 | Computed using zone stats on Qbf width series
bf lat offset |  | 17.4449
bf lat off min |  | 3 | Guesstimate
bf WSE slope |  | 0.0080641 | Added Tuflow Qbf depth raster to DEM raster to get WSE raster, then computed WSS
bf mean WSE |  | 999.04 | Computed average from WSE raster
GCS metrics |  | FEET
bed slope | 0.006934 | 0.006934 | Trend analysis from baseflow bed elevation series

## baseflow
from up
FID | Station (m) | Z (m) | Z_fit | Zd (m) | W (m)
0 | 0 | 999.6606 | 999.7476 | -0.086951 | 1.6797
1 | 2 | 999.5673 | 999.7021 | -0.1348 | 2.3878
2 | 4 | 999.5434 | 999.6566 | -0.11317 | 3.8728
3 | 6 | 999.5202 | 999.6111 | -0.090921 | 4.2697
4 | 8 | 999.5745 | 999.5656 | 0.00891 | 4.4473
5 | 10 | 999.5041 | 999.5201 | -0.015986 | 4.1707
6 | 12 | 999.3511 | 999.4746 | -0.12345 | 4.8034
7 | 14 | 999.2898 | 999.4291 | -0.13931 | 4.8034
8 | 16 | 999.3119 | 999.3836 | -0.07171 | 4.2697
9 | 18 | 999.3153 | 999.3381 | -0.022823 | 4.691
10 | 20 | 999.3377 | 999.2926 | 0.045141 | 4.9748
11 | 22 | 999.2486 | 999.2471 | 0.0015361 | 4.9748
12 | 24 | 999.1618 | 999.2016 | -0.039833 | 4.422
13 | 26 | 999.2441 | 999.1561 | 0.08801 | 3.8693
14 | 28 | 999.1198 | 999.1106 | 0.0092047 | 6.0803
15 | 30 | 999.0443 | 999.0651 | -0.02083 | 6.0887
16 | 32 | 998.9873 | 999.0196 | -0.032334 | 4.9897
17 | 34 | 998.9594 | 998.9741 | -0.014779 | 4.871
18 | 36 | 998.8864 | 998.9286 | -0.042205 | 5.6148
19 | 38 | 998.7918 | 998.8831 | -0.091298 | 7.0286
20 | 40 | 998.6517 | 998.8376 | -0.18595 | 5.8458
21 | 42 | 998.4788 | 998.7922 | -0.31331 | 5.0294
22 | 44 | 998.5085 | 998.7467 | -0.23819 | 5.8623
23 | 46 | 998.5838 | 998.7012 | -0.11738 | 4.4187
24 | 48 | 998.5642 | 998.6557 | -0.091453 | 4.9941
25 | 50 | 998.6283 | 998.6102 | 0.018167 | 5.4481
26 | 52 | 998.6177 | 998.5647 | 0.052983 | 5.2629
27 | 54 | 998.6381 | 998.5192 | 0.1189 | 5.0306
28 | 56 | 998.6593 | 998.4737 | 0.18562 | 3.9436
29 | 58 | 998.6058 | 998.4282 | 0.17764 | 5.2581
30 | 60 | 998.5759 | 998.3827 | 0.19316 | 5.2581
31 | 62 | 998.5785 | 998.3372 | 0.24128 | 6.1744
32 | 64 | 998.509 | 998.2917 | 0.21727 | 5.6002
33 | 66 | 998.4809 | 998.2462 | 0.23471 | 3.9381
34 | 68 | 998.4379 | 998.2007 | 0.23723 | 6.2947
35 | 70 | 998.3227 | 998.1552 | 0.16747 | 6.5266
36 | 72 | 998.3657 | 998.1097 | 0.25596 | 5.5903
37 | 74 | 998.4066 | 998.0642 | 0.34236 | 5.2509
38 | 76 | 998.3594 | 998.0187 | 0.34069 | 6.4513
39 | 78 | 998.3468 | 997.9732 | 0.37355 | 4.6769
40 | 80 | 998.2514 | 997.9277 | 0.32365 | 2.2041
41 | 82 | 998.2166 | 997.8822 | 0.33439 | 2.436
42 | 84 | 998.1514 | 997.8367 | 0.31463 | 4.4607
43 | 86 | 998.0684 | 997.7912 | 0.27715 | 6.226
44 | 88 | 997.9949 | 997.7458 | 0.24912 | 5.66
45 | 90 | 997.8797 | 997.7003 | 0.17947 | 7.358
46 | 92 | 997.8039 | 997.6548 | 0.14911 | 7.1753
47 | 94 | 997.719 | 997.6093 | 0.10974 | 9.0559
48 | 96 | 997.6185 | 997.5638 | 0.054686 | 9.2788
49 | 98 | 997.4125 | 997.5183 | -0.10574 | 9.9361
50 | 100 | 997.1806 | 997.4728 | -0.29213 | 9.4131
51 | 102 | 996.8882 | 997.4273 | -0.5391 | 8.8902
52 | 104 | 996.8147 | 997.3818 | -0.56705 | 9.9361
53 | 106 | 996.7962 | 997.3363 | -0.54006 | 6.1464
54 | 108 | 996.7913 | 997.2908 | -0.49949 | 6.1464
55 | 110 | 996.7081 | 997.2453 | -0.53716 | 6.1464
56 | 112 | 996.6562 | 997.1998 | -0.54357 | 6.1464
57 | 114 | 996.6421 | 997.1543 | -0.5122 | 5.6342
58 | 116 | 996.7245 | 997.1088 | -0.38435 | 5.122
59 | 118 | 996.7891 | 997.0633 | -0.2742 | 4.0845
60 | 120 | 996.7813 | 997.0178 | -0.23649 | 3.8827
61 | 122 | 996.7845 | 996.9723 | -0.18779 | 4.0845
62 | 124 | 996.8189 | 996.9268 | -0.10797 | 3.5739
63 | 126 | 996.9114 | 996.8813 | 0.030066 | 3.8238
64 | 128 | 996.8881 | 996.8358 | 0.052261 | 4.7173
65 | 130 | 996.9054 | 996.7903 | 0.11506 | 4.7173
66 | 132 | 996.9149 | 996.7448 | 0.17006 | 5.2415
67 | 134 | 996.93 | 996.6993 | 0.23067 | 4.9292
68 | 136 | 996.9024 | 996.6539 | 0.24851 | 5.5453
69 | 138 | 996.8947 | 996.6084 | 0.28638 | 5.3843
70 | 140 | 996.9092 | 996.5629 | 0.34638 | 5.8027
71 | 142 | 996.8448 | 996.5174 | 0.32742 | 4.9292
72 | 144 | 996.7537 | 996.4719 | 0.28184 | 5.5453
73 | 146 | 996.6158 | 996.4264 | 0.18946 | 3.9693
74 | 148 | 996.5312 | 996.3809 | 0.15033 | 4.2228
75 | 150 | 996.4593 | 996.3354 | 0.12392 | 4.7896
76 | 152 | 996.3795 | 996.2899 | 0.089573 | 4.8023
77 | 154 | 996.302 | 996.2444 | 0.057588 | 5.336
78 | 156 | 996.2887 | 996.1989 | 0.089799 | 4.8023
79 | 158 | 996.2255 | 996.1534 | 0.072107 | 6.9367
80 | 160 | 996.1596 | 996.1079 | 0.051737 | 5.8695
81 | 162 | 996.0647 | 996.0624 | 0.0022828 | 8.0039
82 | 164 | 996.0419 | 996.0169 | 0.024942 | 9.0129
83 | 166 | 995.9937 | 995.9714 | 0.022246 | 5.0072
84 | 168 | 995.9318 | 995.9259 | 0.0058692 | 6.5093
85 | 170 | 995.854 | 995.8804 | -0.0264 | 5.5101
86 | 172 | 995.7053 | 995.8349 | -0.12961 | 4.0073
87 | 174 | 995.6214 | 995.7894 | -0.16801 | 5.5101
88 | 176 | 995.5792 | 995.7439 | -0.16477 | 5.5101
89 | 178 | 995.5261 | 995.6984 | -0.17237 | 4.0073
90 | 180 | 995.5379 | 995.6529 | -0.11506 | 5.5101
91 | 182 | 995.4671 | 995.6075 | -0.14031 | 5.5101
92 | 184 | 995.5222 | 995.562 | -0.039719 | 3.5064

## bankfull
from up
Station (m) | W (m)
0 | 18.2495
2 | 18.1443
4 | 17.2547
6 | 17.6403
8 | 17.1363
10 | 17.6403
12 | 18.1443
14 | 21.6724
16 | 20.6644
18 | 21.1684
20 | 22.6804
22 | 22.6804
24 | 22.1764
26 | 22.6804
28 | 21.6724
30 | 20.1604
32 | 23.2013
34 | 22.6618
36 | 22.7076
38 | 23.2013
40 | 24.82
42 | 24.82
44 | 25.2
46 | 24.82
48 | 23.7409
50 | 24.2805
52 | 24.8834
54 | 24.013
56 | 24.2805
58 | 23.8979
60 | 23.8979
62 | 23.3548
64 | 22.8116
66 | 21.0955
68 | 20.096
70 | 17.9234
72 | 17.2249
74 | 17.7273
76 | 16.3703
78 | 15.3421
80 | 16.225
82 | 16.8259
84 | 15.624
86 | 16.225
88 | 15.3236
90 | 14.4222
92 | 14.06
94 | 13.039
96 | 13.9795
98 | 11.4378
100 | 11.9783
102 | 10.5003
104 | 10.6545
106 | 11.3576
108 | 11.3526
110 | 9.6484
112 | 10.9349
114 | 11.5781
116 | 11.5781
118 | 11.8303
120 | 12.8493
122 | 12.4877
124 | 13.7215
126 | 12.8645
128 | 12.8645
130 | 12.8354
132 | 11.6216
134 | 12.8645
136 | 13.3888
138 | 13.1541
140 | 12.7817
142 | 13.1541
144 | 12.2321
146 | 12.3253
148 | 10.8665
150 | 11.4742
152 | 12.5822
154 | 12.0103
156 | 11.3473
158 | 11.3994
160 | 10.956
162 | 11.4258
164 | 10.8817
166 | 11.9699
168 | 12.4536
170 | 11.2825
172 | 9.7936
174 | 10.3376
176 | 9.7936
178 | 10.0795
180 | 9.2495
182 | 8.0598
184 | 3.8086