## SFE_316_classmetrics
SFE Site 316 River Builder Input data
ft_to_m |  | 0.3048
Field Survey
Bankfull metrics
SiteID | Feet | Metric | Metric 5x
slope | 0.024 | 0.024 | 0.024
bf.d | 3.4449 | 1.05
bf.w | 37.2375 | 11.35
bf.w.d | 37.6969 | 11.49
bf.d.D50 | 19.685 | 6
CV_bf.d |  | 0.19
CV_bf.w |  | 0.29
D50 (mm) |  | 190
D84 (mm) |  | 2000
vc.dist | 426.5092 | 130
ward.grp |  | 4
Lat |  | 39.7292
Long |  | -123.6465
TIN | FEET | Metric | Metric 5x | Notes
Thalweg length | 607.38 | 185.1294 |  | Given Wbf = 53, then 10 times that is 530. I think the easiest approach is going to be just double the thalweg length to keep the metrics scaled to a factor of two
straight length | 592.064 | 180.4611 | 902.3055
sinuosity | 1.0259 | 1.0259
Thalweg peak-to-peak
amplitude | 49.0348 | 14.9458 | 74.7291 | Visually assessed using the ruler tool in Arc
Thalweg amplitude |  | 7.4729 | 37.3645
thalweg phase | 0 | 0 | 0
thalweg freq | 1? | 0.75 | 0.75 | Visually assessed using the ruler tool in Arc
TIN width | 140.0214 | 42.6785 | 213.3926
Wall lat offset (L-R) | 43.6694 | 13.3104 | 66.5522 | Visually assessed using the ruler tool in Arc | From bf to wall
min Wall lat offset | 30.0107 | 9.1473 | 45.7363
Wall Z offset | 5.56 | 1.6947 | 8.4734 | Visually assessed using the ruler tool in Arc
Tuflow metrics | FEET | Metric | Metric 5x
base d | 0.131 | 2 |  | Computed using zone stats on base flow detrended bed elevation series
base d min? | 0.05 |  |  | Guesstimate
base w | 17.7927 |  |  | Computed using zone stats on base flow width series
base w min? | 5 |  |  | From the base flow width series, it does not go below 5
base mean WSE
bf Z offset | 0.94 |  |  | Visually assessed the height offset between the base flow and bankfull flow stages in ArcGIS based on the USU preliminary 2D Tuflow model runs
bf d | 0.674 |  |  | Computed using zone stats on Qbf detrended bed elevation series
bf Z offset | 0.9395 | 0.28636 | 1.4318 | Computed WSE difference raster and took average
bf w | 52.6825 | 16.0576 | 80.2881 | Computed using zone stats on Qbf width series
max bf w | 80 | 24.384 | 121.92
bf lat offset | 17.4449 | 5.3172 | 26.586
bf lat off min | 3 |  |  | Guesstimate
bf WSE slope | 0.0080641 | 0.0080641 | 0.0080641 | Added Tuflow Qbf depth raster to DEM raster to get WSE raster, then computed WSS
bf mean WSE | 999.04 |  |  | Computed average from WSE raster
GCS metrics | FEET | Metric | Metric 5x
bed slope | 0.006934 | 0.006934 | 0.006934 | Trend analysis from baseflow bed elevation series
Centerline length |  | 186.2 |  | Visually assessed using the ruler tool in Arc
RB centerline length |  | 186.2 |  | Assumed to be the same as the site value
RB Valley slope |  | 0.0071545 |  | Bed slope / straight line length * RB centerline length

## spatial_series
| 1x case | [6 empty] | 5x case
| from down | from up | [5 empty] | from up
FID | Station (m) | station (m) | Z (m) | Z_fit | Zd (m) | Wbase (m) | Wbf (m) | station (m) | Zd (m) | Wbase (m) | Wbf (m)
0 | 0 | 184 | 999.6606 | 999.7476 | -0.086951 | 1.6797 | 18.2495 | 920 | -0.43476 | 8.3983 | 91.2475
1 | 2 | 182 | 999.5673 | 999.7021 | -0.1348 | 2.3878 | 18.1443 | 910 | -0.67398 | 11.9391 | 90.7216
2 | 4 | 180 | 999.5434 | 999.6566 | -0.11317 | 3.8728 | 17.2547 | 900 | -0.56587 | 19.3639 | 86.2736
3 | 6 | 178 | 999.5202 | 999.6111 | -0.090921 | 4.2697 | 17.6403 | 890 | -0.45461 | 21.3483 | 88.2015
4 | 8 | 176 | 999.5745 | 999.5656 | 0.00891 | 4.4473 | 17.1363 | 880 | 0.04455 | 22.2367 | 85.6816
5 | 10 | 174 | 999.5041 | 999.5201 | -0.015986 | 4.1707 | 17.6403 | 870 | -0.079929 | 20.8533 | 88.2015
6 | 12 | 172 | 999.3511 | 999.4746 | -0.12345 | 4.8034 | 18.1443 | 860 | -0.61723 | 24.0169 | 90.7216
7 | 14 | 170 | 999.2898 | 999.4291 | -0.13931 | 4.8034 | 21.6724 | 850 | -0.69656 | 24.0169 | 108.3619
8 | 16 | 168 | 999.3119 | 999.3836 | -0.07171 | 4.2697 | 20.6644 | 840 | -0.35855 | 21.3483 | 103.3219
9 | 18 | 166 | 999.3153 | 999.3381 | -0.022823 | 4.691 | 21.1684 | 830 | -0.11412 | 23.4548 | 105.8418
10 | 20 | 164 | 999.3377 | 999.2926 | 0.045141 | 4.9748 | 22.6804 | 820 | 0.2257 | 24.874 | 113.4021
11 | 22 | 162 | 999.2486 | 999.2471 | 0.0015361 | 4.9748 | 22.6804 | 810 | 0.0076806 | 24.874 | 113.4021
12 | 24 | 160 | 999.1618 | 999.2016 | -0.039833 | 4.422 | 22.1764 | 800 | -0.19917 | 22.1102 | 110.882
13 | 26 | 158 | 999.2441 | 999.1561 | 0.08801 | 3.8693 | 22.6804 | 790 | 0.44005 | 19.3464 | 113.4021
14 | 28 | 156 | 999.1198 | 999.1106 | 0.0092047 | 6.0803 | 21.6724 | 780 | 0.046023 | 30.4015 | 108.3619
15 | 30 | 154 | 999.0443 | 999.0651 | -0.02083 | 6.0887 | 20.1604 | 770 | -0.10415 | 30.4436 | 100.8018
16 | 32 | 152 | 998.9873 | 999.0196 | -0.032334 | 4.9897 | 23.2013 | 760 | -0.16167 | 24.9485 | 116.0067
17 | 34 | 150 | 998.9594 | 998.9741 | -0.014779 | 4.871 | 22.6618 | 750 | -0.073895 | 24.3549 | 113.3089
18 | 36 | 148 | 998.8864 | 998.9286 | -0.042205 | 5.6148 | 22.7076 | 740 | -0.21103 | 28.0742 | 113.5382
19 | 38 | 146 | 998.7918 | 998.8831 | -0.091298 | 7.0286 | 23.2013 | 730 | -0.45649 | 35.143 | 116.0067
20 | 40 | 144 | 998.6517 | 998.8376 | -0.18595 | 5.8458 | 24.82 | 720 | -0.92975 | 29.2291 | 124.1002
21 | 42 | 142 | 998.4788 | 998.7922 | -0.31331 | 5.0294 | 24.82 | 710 | -1.5666 | 25.1471 | 124.1002
22 | 44 | 140 | 998.5085 | 998.7467 | -0.23819 | 5.8623 | 25.2 | 700 | -1.191 | 29.3117 | 126.0001
23 | 46 | 138 | 998.5838 | 998.7012 | -0.11738 | 4.4187 | 24.82 | 690 | -0.58689 | 22.0934 | 124.1002
24 | 48 | 136 | 998.5642 | 998.6557 | -0.091453 | 4.9941 | 23.7409 | 680 | -0.45726 | 24.9703 | 118.7045
25 | 50 | 134 | 998.6283 | 998.6102 | 0.018167 | 5.4481 | 24.2805 | 670 | 0.090836 | 27.2406 | 121.4025
26 | 52 | 132 | 998.6177 | 998.5647 | 0.052983 | 5.2629 | 24.8834 | 660 | 0.26491 | 26.3143 | 124.4169
27 | 54 | 130 | 998.6381 | 998.5192 | 0.1189 | 5.0306 | 24.013 | 650 | 0.59452 | 25.1529 | 120.0651
28 | 56 | 128 | 998.6593 | 998.4737 | 0.18562 | 3.9436 | 24.2805 | 640 | 0.92808 | 19.7178 | 121.4025
29 | 58 | 126 | 998.6058 | 998.4282 | 0.17764 | 5.2581 | 23.8979 | 630 | 0.88818 | 26.2904 | 119.4894
30 | 60 | 124 | 998.5759 | 998.3827 | 0.19316 | 5.2581 | 23.8979 | 620 | 0.96581 | 26.2904 | 119.4894
31 | 62 | 122 | 998.5785 | 998.3372 | 0.24128 | 6.1744 | 23.3548 | 610 | 1.2064 | 30.8718 | 116.7738
32 | 64 | 120 | 998.509 | 998.2917 | 0.21727 | 5.6002 | 22.8116 | 600 | 1.0864 | 28.0008 | 114.0581
33 | 66 | 118 | 998.4809 | 998.2462 | 0.23471 | 3.9381 | 21.0955 | 590 | 1.1735 | 19.6907 | 105.4774
34 | 68 | 116 | 998.4379 | 998.2007 | 0.23723 | 6.2947 | 20.096 | 580 | 1.1861 | 31.4736 | 100.4798
35 | 70 | 114 | 998.3227 | 998.1552 | 0.16747 | 6.5266 | 17.9234 | 570 | 0.83737 | 32.633 | 89.617
36 | 72 | 112 | 998.3657 | 998.1097 | 0.25596 | 5.5903 | 17.2249 | 560 | 1.2798 | 27.9515 | 86.1247
37 | 74 | 110 | 998.4066 | 998.0642 | 0.34236 | 5.2509 | 17.7273 | 550 | 1.7118 | 26.2543 | 88.6363
38 | 76 | 108 | 998.3594 | 998.0187 | 0.34069 | 6.4513 | 16.3703 | 540 | 1.7034 | 32.2565 | 81.8516
39 | 78 | 106 | 998.3468 | 997.9732 | 0.37355 | 4.6769 | 15.3421 | 530 | 1.8677 | 23.3844 | 76.7104
40 | 80 | 104 | 998.2514 | 997.9277 | 0.32365 | 2.2041 | 16.225 | 520 | 1.6182 | 11.0207 | 81.1248
41 | 82 | 102 | 998.2166 | 997.8822 | 0.33439 | 2.436 | 16.8259 | 510 | 1.6719 | 12.18 | 84.1294
42 | 84 | 100 | 998.1514 | 997.8367 | 0.31463 | 4.4607 | 15.624 | 500 | 1.5732 | 22.3034 | 78.1201
43 | 86 | 98 | 998.0684 | 997.7912 | 0.27715 | 6.226 | 16.225 | 490 | 1.3858 | 31.1298 | 81.1248
44 | 88 | 96 | 997.9949 | 997.7458 | 0.24912 | 5.66 | 15.3236 | 480 | 1.2456 | 28.2999 | 76.6179
45 | 90 | 94 | 997.8797 | 997.7003 | 0.17947 | 7.358 | 14.4222 | 470 | 0.89734 | 36.7898 | 72.111
46 | 92 | 92 | 997.8039 | 997.6548 | 0.14911 | 7.1753 | 14.06 | 460 | 0.74553 | 35.8765 | 70.3001
47 | 94 | 90 | 997.719 | 997.6093 | 0.10974 | 9.0559 | 13.039 | 450 | 0.5487 | 45.2797 | 65.1949
48 | 96 | 88 | 997.6185 | 997.5638 | 0.054686 | 9.2788 | 13.9795 | 440 | 0.27343 | 46.3941 | 69.8975
49 | 98 | 86 | 997.4125 | 997.5183 | -0.10574 | 9.9361 | 11.4378 | 430 | -0.52871 | 49.6803 | 57.1889
50 | 100 | 84 | 997.1806 | 997.4728 | -0.29213 | 9.4131 | 11.9783 | 420 | -1.4607 | 47.0655 | 59.8915
51 | 102 | 82 | 996.8882 | 997.4273 | -0.5391 | 8.8902 | 10.5003 | 410 | -2.6955 | 44.4508 | 52.5015
52 | 104 | 80 | 996.8147 | 997.3818 | -0.56705 | 9.9361 | 10.6545 | 400 | -2.8353 | 49.6803 | 53.2725
53 | 106 | 78 | 996.7962 | 997.3363 | -0.54006 | 6.1464 | 11.3576 | 390 | -2.7003 | 30.7318 | 56.7882
54 | 108 | 76 | 996.7913 | 997.2908 | -0.49949 | 6.1464 | 11.3526 | 380 | -2.4974 | 30.7318 | 56.7628
55 | 110 | 74 | 996.7081 | 997.2453 | -0.53716 | 6.1464 | 9.6484 | 370 | -2.6858 | 30.7318 | 48.2419
56 | 112 | 72 | 996.6562 | 997.1998 | -0.54357 | 6.1464 | 10.9349 | 360 | -2.7178 | 30.7318 | 54.6743
57 | 114 | 70 | 996.6421 | 997.1543 | -0.5122 | 5.6342 | 11.5781 | 350 | -2.561 | 28.1708 | 57.8904
58 | 116 | 68 | 996.7245 | 997.1088 | -0.38435 | 5.122 | 11.5781 | 340 | -1.9217 | 25.6098 | 57.8904
59 | 118 | 66 | 996.7891 | 997.0633 | -0.2742 | 4.0845 | 11.8303 | 330 | -1.371 | 20.4224 | 59.1515
60 | 120 | 64 | 996.7813 | 997.0178 | -0.23649 | 3.8827 | 12.8493 | 320 | -1.1824 | 19.4133 | 64.2465
61 | 122 | 62 | 996.7845 | 996.9723 | -0.18779 | 4.0845 | 12.4877 | 310 | -0.93897 | 20.4224 | 62.4383
62 | 124 | 60 | 996.8189 | 996.9268 | -0.10797 | 3.5739 | 13.7215 | 300 | -0.53986 | 17.8695 | 68.6077
63 | 126 | 58 | 996.9114 | 996.8813 | 0.030066 | 3.8238 | 12.8645 | 290 | 0.15033 | 19.1189 | 64.3226
64 | 128 | 56 | 996.8881 | 996.8358 | 0.052261 | 4.7173 | 12.8645 | 280 | 0.2613 | 23.5866 | 64.3226
65 | 130 | 54 | 996.9054 | 996.7903 | 0.11506 | 4.7173 | 12.8354 | 270 | 0.57532 | 23.5866 | 64.1769
66 | 132 | 52 | 996.9149 | 996.7448 | 0.17006 | 5.2415 | 11.6216 | 260 | 0.85029 | 26.2073 | 58.1078
67 | 134 | 50 | 996.93 | 996.6993 | 0.23067 | 4.9292 | 12.8645 | 250 | 1.1533 | 24.6458 | 64.3226
68 | 136 | 48 | 996.9024 | 996.6539 | 0.24851 | 5.5453 | 13.3888 | 240 | 1.2425 | 27.7266 | 66.9441
69 | 138 | 46 | 996.8947 | 996.6084 | 0.28638 | 5.3843 | 13.1541 | 230 | 1.4319 | 26.9215 | 65.7707
70 | 140 | 44 | 996.9092 | 996.5629 | 0.34638 | 5.8027 | 12.7817 | 220 | 1.7319 | 29.0133 | 63.9086
71 | 142 | 42 | 996.8448 | 996.5174 | 0.32742 | 4.9292 | 13.1541 | 210 | 1.6371 | 24.6458 | 65.7707
72 | 144 | 40 | 996.7537 | 996.4719 | 0.28184 | 5.5453 | 12.2321 | 200 | 1.4092 | 27.7266 | 61.1603
73 | 146 | 38 | 996.6158 | 996.4264 | 0.18946 | 3.9693 | 12.3253 | 190 | 0.94728 | 19.8464 | 61.6266
74 | 148 | 36 | 996.5312 | 996.3809 | 0.15033 | 4.2228 | 10.8665 | 180 | 0.75167 | 21.114 | 54.3323
75 | 150 | 34 | 996.4593 | 996.3354 | 0.12392 | 4.7896 | 11.4742 | 170 | 0.61962 | 23.9481 | 57.3711
76 | 152 | 32 | 996.3795 | 996.2899 | 0.089573 | 4.8023 | 12.5822 | 160 | 0.44787 | 24.0117 | 62.911
77 | 154 | 30 | 996.302 | 996.2444 | 0.057588 | 5.336 | 12.0103 | 150 | 0.28794 | 26.6798 | 60.0514
78 | 156 | 28 | 996.2887 | 996.1989 | 0.089799 | 4.8023 | 11.3473 | 140 | 0.449 | 24.0117 | 56.7367
79 | 158 | 26 | 996.2255 | 996.1534 | 0.072107 | 6.9367 | 11.3994 | 130 | 0.36053 | 34.6837 | 56.9968
80 | 160 | 24 | 996.1596 | 996.1079 | 0.051737 | 5.8695 | 10.956 | 120 | 0.25868 | 29.3477 | 54.78
81 | 162 | 22 | 996.0647 | 996.0624 | 0.0022828 | 8.0039 | 11.4258 | 110 | 0.011414 | 40.0195 | 57.129
82 | 164 | 20 | 996.0419 | 996.0169 | 0.024942 | 9.0129 | 10.8817 | 100 | 0.12471 | 45.0647 | 54.4086
83 | 166 | 18 | 995.9937 | 995.9714 | 0.022246 | 5.0072 | 11.9699 | 90 | 0.11123 | 25.036 | 59.8495
84 | 168 | 16 | 995.9318 | 995.9259 | 0.0058692 | 6.5093 | 12.4536 | 80 | 0.029346 | 32.5467 | 62.2679
85 | 170 | 14 | 995.854 | 995.8804 | -0.0264 | 5.5101 | 11.2825 | 70 | -0.132 | 27.5503 | 56.4124
86 | 172 | 12 | 995.7053 | 995.8349 | -0.12961 | 4.0073 | 9.7936 | 60 | -0.64805 | 20.0366 | 48.9678
87 | 174 | 10 | 995.6214 | 995.7894 | -0.16801 | 5.5101 | 10.3376 | 50 | -0.84005 | 27.5503 | 51.6881
88 | 176 | 8 | 995.5792 | 995.7439 | -0.16477 | 5.5101 | 9.7936 | 40 | -0.82385 | 27.5503 | 48.9678
89 | 178 | 6 | 995.5261 | 995.6984 | -0.17237 | 4.0073 | 10.0795 | 30 | -0.86183 | 20.0366 | 50.3976
90 | 180 | 4 | 995.5379 | 995.6529 | -0.11506 | 5.5101 | 9.2495 | 20 | -0.57529 | 27.5503 | 46.2473
91 | 182 | 2 | 995.4671 | 995.6075 | -0.14031 | 5.5101 | 8.0598 | 10 | -0.70156 | 27.5503 | 40.2988
92 | 184 | 0 | 995.5222 | 995.562 | -0.039719 | 3.5064 | 3.8086 | 0 | -0.1986 | 17.5319 | 19.043