## SFE_316_classmetrics
SFE Site 316 River Builder Input data
ft_to_m |  | 0.3048
Field Survey
Bankfull metrics
SiteID | Feet | Metric | Metric 5x
slope | 0.024 | 0.024 | 0.024
bf.d | 3.4449 | 1.05
bf.w | 37.2375 | 11.35
bf.w.d | 37.6969 | 11.49
bf.d.D50 | 19.685 | 6
CV_bf.d |  | 0.19
CV_bf.w |  | 0.29
D50 (mm) |  | 190
D84 (mm) |  | 2000
vc.dist | 426.5092 | 130
ward.grp |  | 4
Lat |  | 39.7292
Long |  | -123.6465
TIN | FEET | Metric | Metric 5x | Notes
Thalweg length | 607.38 | 185.1294 |  | Given Wbf = 53, then 10 times that is 530. I think the easiest approach is going to be just double the thalweg length to keep the metrics scaled to a factor of two
straight length | 592.064 | 180.4611 | 902.3055
sinuosity | 1.0259 | 1.0259
Thalweg peak-to-peak
amplitude | 49.0348 | 14.9458 | 74.7291 | Visually assessed using the ruler tool in Arc
Thalweg amplitude |  | 7.4729 | 37.3645
thalweg phase | 0 | 0 | 0
thalweg freq | 1? | 0.75 | 0.75 | Visually assessed using the ruler tool in Arc
TIN width | 140.0214 | 42.6785 | 213.3926
Wall lat offset (L-R) | 43.6694 | 13.3104 | 66.5522 | Visually assessed using the ruler tool in Arc | From bf to wall
min Wall lat offset | 30.0107 | 9.1473 | 45.7363
Wall Z offset | 5.56 | 1.6947 | 8.4734 | Visually assessed using the ruler tool in Arc
Tuflow metrics | FEET | Metric | Metric 5x
base d | 0.131 | 2 |  | Computed using zone stats on base flow detrended bed elevation series
base d min? | 0.05 | 0.01524 |  | Guesstimate
base w | 17.7927 |  |  | Computed using zone stats on base flow width series
base w min? | 5 | 1.524 |  | From the base flow width series, it does not go below 5
base mean WSE
bf Z offset | 0.94 |  |  | Visually assessed the height offset between the base flow and bankfull flow stages in ArcGIS based on the USU preliminary 2D Tuflow model runs
bf d | 0.674 |  |  | Computed using zone stats on Qbf detrended bed elevation series
bf Z offset | 0.9395 | 0.28636 | 1.4318 | Computed WSE difference raster and took average
bf w | 52.6825 | 16.0576 | 80.2881 | Computed using zone stats on Qbf width series
max bf w | 80 | 24.384 | 121.92
bf lat offset | 17.4449 | 5.3172 | 26.586
bf lat off min | 3 |  |  | Guesstimate
bf WSE slope | 0.0080641 | 0.0080641 | 0.0080641 | Added Tuflow Qbf depth raster to DEM raster to get WSE raster, then computed WSS
bf mean WSE | 999.04 |  |  | Computed average from WSE raster
GCS metrics | FEET | Metric | Metric 5x
bed slope | 0.006934 | 0.006934 | 0.006934 | Trend analysis from baseflow bed elevation series
Centerline length |  | 186.2 |  | Visually assessed using the ruler tool in Arc
RB centerline length |  | 186.2 |  | Assumed to be the same as the site value
RB Valley slope |  | 0.0071545 |  | Bed slope / straight line length * RB centerline length

## spatial_series
1x case
| from down | from up
FID | Station (m) | station (m) | Z (m) | Z_fit | Zd (m) | WSE_base | Wbase (m) | Wb/2 (m) | Wbf (m) | Wbf/2 (m)
0 | 0 | 184 | 999.6797 | 999.6816 | -0.0018849 | 999.849 | 1.6797 | 0.83983 | 18.2495 | 9.1248
1 | 2 | 182 | 999.4731 | 999.6362 | -0.16316 | 999.7066 | 2.3878 | 1.1939 | 18.1443 | 9.0722
2 | 4 | 180 | 999.517 | 999.5909 | -0.073951 | 999.7401 | 3.8728 | 1.9364 | 17.2547 | 8.6274
3 | 6 | 178 | 999.4099 | 999.5456 | -0.13574 | 999.626 | 4.2697 | 2.1348 | 17.6403 | 8.8201
4 | 8 | 176 | 999.5963 | 999.5003 | 0.096049 | 999.6619 | 4.4473 | 2.2237 | 17.1363 | 8.5682
5 | 10 | 174 | 999.3847 | 999.4549 | -0.070233 | 999.5072 | 4.1707 | 2.0853 | 17.6403 | 8.8201
6 | 12 | 172 | 999.3237 | 999.4096 | -0.085941 | 999.4585 | 4.8034 | 2.4017 | 18.1443 | 9.0722
7 | 14 | 170 | 999.3199 | 999.3643 | -0.044399 | 999.4689 | 4.8034 | 2.4017 | 21.6724 | 10.8362
8 | 16 | 168 | 999.3032 | 999.319 | -0.015795 | 999.5089 | 4.2697 | 2.1348 | 20.6644 | 10.3322
9 | 18 | 166 | 999.2336 | 999.2736 | -0.040048 | 999.4375 | 4.691 | 2.3455 | 21.1684 | 10.5842
10 | 20 | 164 | 999.2572 | 999.2283 | 0.028899 | 999.3909 | 4.9748 | 2.4874 | 22.6804 | 11.3402
11 | 22 | 162 | 999.2637 | 999.183 | 0.080757 | 999.388 | 4.9748 | 2.4874 | 22.6804 | 11.3402
12 | 24 | 160 | 999.21 | 999.1376 | 0.072312 | 999.3453 | 4.422 | 2.211 | 22.1764 | 11.0882
13 | 26 | 158 | 999.104 | 999.0923 | 0.011682 | 999.253 | 3.8693 | 1.9346 | 22.6804 | 11.3402
14 | 28 | 156 | 999.0555 | 999.047 | 0.0084856 | 999.1751 | 6.0803 | 3.0402 | 21.6724 | 10.8362
15 | 30 | 154 | 998.9956 | 999.0017 | -0.006063 | 999.0749 | 6.0887 | 3.0444 | 20.1604 | 10.0802
16 | 32 | 152 | 998.879 | 998.9563 | -0.077313 | 999.0735 | 4.9897 | 2.4948 | 23.2013 | 11.6007
17 | 34 | 150 | 998.8578 | 998.911 | -0.053165 | 999.0003 | 4.871 | 2.4355 | 22.6618 | 11.3309
18 | 36 | 148 | 998.8884 | 998.8657 | 0.02274 | 998.9755 | 5.6148 | 2.8074 | 22.7076 | 11.3538
19 | 38 | 146 | 998.7499 | 998.8204 | -0.070483 | 998.8089 | 7.0286 | 3.5143 | 23.2013 | 11.6007
20 | 40 | 144 | 998.4914 | 998.775 | -0.28364 | 998.7916 | 5.8458 | 2.9229 | 24.82 | 12.41
21 | 42 | 142 | 998.3259 | 998.7297 | -0.40384 | 998.7917 | 5.0294 | 2.5147 | 24.82 | 12.41
22 | 44 | 140 | 998.277 | 998.6844 | -0.4074 | 998.735 | 5.8623 | 2.9312 | 25.2 | 12.6
23 | 46 | 138 | 998.6672 | 998.6391 | 0.028122 | 998.9628 | 4.4187 | 2.2093 | 24.82 | 12.41
24 | 48 | 136 | 998.3186 | 998.5937 | -0.27512 | 998.7174 | 4.9941 | 2.497 | 23.7409 | 11.8705
25 | 50 | 134 | 998.5013 | 998.5484 | -0.047117 | 998.8003 | 5.4481 | 2.7241 | 24.2805 | 12.1402
26 | 52 | 132 | 998.5139 | 998.5031 | 0.010783 | 998.7668 | 5.2629 | 2.6314 | 24.8834 | 12.4417
27 | 54 | 130 | 998.6569 | 998.4577 | 0.19918 | 998.812 | 5.0306 | 2.5153 | 24.013 | 12.0065
28 | 56 | 128 | 998.616 | 998.4124 | 0.20361 | 998.7852 | 3.9436 | 1.9718 | 24.2805 | 12.1402
29 | 58 | 126 | 998.6097 | 998.3671 | 0.24259 | 998.7322 | 5.2581 | 2.629 | 23.8979 | 11.9489
30 | 60 | 124 | 998.4601 | 998.3218 | 0.13832 | 998.6886 | 5.2581 | 2.629 | 23.8979 | 11.9489
31 | 62 | 122 | 998.5272 | 998.2764 | 0.25078 | 998.6814 | 6.1744 | 3.0872 | 23.3548 | 11.6774
32 | 64 | 120 | 998.4968 | 998.2311 | 0.26565 | 998.6298 | 5.6002 | 2.8001 | 22.8116 | 11.4058
33 | 66 | 118 | 998.3798 | 998.1858 | 0.19404 | 998.556 | 3.9381 | 1.9691 | 21.0955 | 10.5477
34 | 68 | 116 | 998.353 | 998.1405 | 0.21251 | 998.4928 | 6.2947 | 3.1474 | 20.096 | 10.048
35 | 70 | 114 | 998.2457 | 998.0951 | 0.15054 | 998.5021 | 6.5266 | 3.2633 | 17.9234 | 8.9617
36 | 72 | 112 | 998.2678 | 998.0498 | 0.21796 | 998.485 | 5.5903 | 2.7952 | 17.2249 | 8.6125
37 | 74 | 110 | 998.3925 | 998.0045 | 0.38804 | 998.4938 | 5.2509 | 2.6254 | 17.7273 | 8.8636
38 | 76 | 108 | 998.3647 | 997.9591 | 0.40554 | 998.4436 | 6.4513 | 3.2257 | 16.3703 | 8.1852
39 | 78 | 106 | 998.3086 | 997.9138 | 0.39477 | 998.4218 | 4.6769 | 2.3384 | 15.3421 | 7.671
40 | 80 | 104 | 998.2766 | 997.8685 | 0.40806 | 998.3681 | 2.2041 | 1.1021 | 16.225 | 8.1125
41 | 82 | 102 | 998.2748 | 997.8232 | 0.45161 | 998.3186 | 2.436 | 1.218 | 16.8259 | 8.4129
42 | 84 | 100 | 998.1182 | 997.7778 | 0.34032 | 998.2002 | 4.4607 | 2.2303 | 15.624 | 7.812
43 | 86 | 98 | 998.1284 | 997.7325 | 0.39584 | 998.1778 | 6.226 | 3.113 | 16.225 | 8.1125
44 | 88 | 96 | 997.9357 | 997.6872 | 0.24848 | 998.0016 | 5.66 | 2.83 | 15.3236 | 7.6618
45 | 90 | 94 | 997.7731 | 997.6419 | 0.13127 | 997.9028 | 7.358 | 3.679 | 14.4222 | 7.2111
46 | 92 | 92 | 997.7745 | 997.5965 | 0.178 | 997.8519 | 7.1753 | 3.5876 | 14.06 | 7.03
47 | 94 | 90 | 997.7144 | 997.5512 | 0.16321 | 997.7654 | 9.0559 | 4.528 | 13.039 | 6.5195
48 | 96 | 88 | 997.6575 | 997.5059 | 0.15159 | 997.6838 | 9.2788 | 4.6394 | 13.9795 | 6.9897
49 | 98 | 86 | 997.4467 | 997.4606 | -0.013836 | 997.4737 | 9.9361 | 4.968 | 11.4378 | 5.7189
50 | 100 | 84 | 997.0911 | 997.4152 | -0.32416 | 997.2074 | 9.4131 | 4.7066 | 11.9783 | 5.9892
51 | 102 | 82 | 996.6947 | 997.3699 | -0.6752 | 996.8883 | 8.8902 | 4.4451 | 10.5003 | 5.2501
52 | 104 | 80 | 996.8708 | 997.3246 | -0.45372 | 997.0953 | 9.9361 | 4.968 | 10.6545 | 5.3272
53 | 106 | 78 | 996.5151 | 997.2792 | -0.76417 | 997.0187 | 6.1464 | 3.0732 | 11.3576 | 5.6788
54 | 108 | 76 | 996.4532 | 997.2339 | -0.78067 | 997.0052 | 6.1464 | 3.0732 | 11.3526 | 5.6763
55 | 110 | 74 | 996.6136 | 997.1886 | -0.57494 | 997.0718 | 6.1464 | 3.0732 | 9.6484 | 4.8242
56 | 112 | 72 | 996.4758 | 997.1433 | -0.6675 | 997.073 | 6.1464 | 3.0732 | 10.9349 | 5.4674
57 | 114 | 70 | 996.446 | 997.0979 | -0.65189 | 997.0811 | 5.6342 | 2.8171 | 11.5781 | 5.789
58 | 116 | 68 | 996.5522 | 997.0526 | -0.50036 | 997.0484 | 5.122 | 2.561 | 11.5781 | 5.789
59 | 118 | 66 | 997.0475 | 997.0073 | 0.040202 | 997.237 | 4.0845 | 2.0422 | 11.8303 | 5.9151
60 | 120 | 64 | 996.4926 | 996.962 | -0.46934 | 996.976 | 3.8827 | 1.9413 | 12.8493 | 6.4247
61 | 122 | 62 | 996.5703 | 996.9166 | -0.34638 | 997.0541 | 4.0845 | 2.0422 | 12.4877 | 6.2438
62 | 124 | 60 | 996.731 | 996.8713 | -0.14035 | 997.0725 | 3.5739 | 1.787 | 13.7215 | 6.8608
63 | 126 | 58 | 996.8487 | 996.826 | 0.022718 | 997.0793 | 3.8238 | 1.9119 | 12.8645 | 6.4323
64 | 128 | 56 | 996.855 | 996.7806 | 0.074332 | 997.0646 | 4.7173 | 2.3587 | 12.8645 | 6.4323
65 | 130 | 54 | 996.9185 | 996.7353 | 0.18314 | 997.0828 | 4.7173 | 2.3587 | 12.8354 | 6.4177
66 | 132 | 52 | 996.9155 | 996.69 | 0.22547 | 997.0701 | 5.2415 | 2.6207 | 11.6216 | 5.8108
67 | 134 | 50 | 996.8966 | 996.6447 | 0.25194 | 997.0361 | 4.9292 | 2.4646 | 12.8645 | 6.4323
68 | 136 | 48 | 996.8819 | 996.5993 | 0.28256 | 997.0432 | 5.5453 | 2.7727 | 13.3888 | 6.6944
69 | 138 | 46 | 996.8578 | 996.554 | 0.30384 | 996.997 | 5.3843 | 2.6921 | 13.1541 | 6.5771
70 | 140 | 44 | 996.876 | 996.5087 | 0.36729 | 996.9968 | 5.8027 | 2.9013 | 12.7817 | 6.3909
71 | 142 | 42 | 996.7728 | 996.4634 | 0.30941 | 996.8757 | 4.9292 | 2.4646 | 13.1541 | 6.5771
72 | 144 | 40 | 996.7075 | 996.418 | 0.28949 | 996.768 | 5.5453 | 2.7727 | 12.2321 | 6.116
73 | 146 | 38 | 996.4993 | 996.3727 | 0.12662 | 996.6261 | 3.9693 | 1.9846 | 12.3253 | 6.1627
74 | 148 | 36 | 996.423 | 996.3274 | 0.095594 | 996.5515 | 4.2228 | 2.1114 | 10.8665 | 5.4332
75 | 150 | 34 | 996.3801 | 996.2821 | 0.098013 | 996.4719 | 4.7896 | 2.3948 | 11.4742 | 5.7371
76 | 152 | 32 | 996.3282 | 996.2367 | 0.09146 | 996.4381 | 4.8023 | 2.4012 | 12.5822 | 6.2911
77 | 154 | 30 | 996.2024 | 996.1914 | 0.010994 | 996.3742 | 5.336 | 2.668 | 12.0103 | 6.0051
78 | 156 | 28 | 996.2071 | 996.1461 | 0.061021 | 996.3503 | 4.8023 | 2.4012 | 11.3473 | 5.6737
79 | 158 | 26 | 996.1638 | 996.1007 | 0.063013 | 996.2994 | 6.9367 | 3.4684 | 11.3994 | 5.6997
80 | 160 | 24 | 996.1152 | 996.0554 | 0.059756 | 996.2176 | 5.8695 | 2.9348 | 10.956 | 5.478
81 | 162 | 22 | 996.0953 | 996.0101 | 0.085185 | 996.1618 | 8.0039 | 4.0019 | 11.4258 | 5.7129
82 | 164 | 20 | 996.0519 | 995.9648 | 0.087177 | 996.1605 | 9.0129 | 4.5065 | 10.8817 | 5.4409
83 | 166 | 18 | 995.9457 | 995.9194 | 0.026242 | 996.0622 | 5.0072 | 2.5036 | 11.9699 | 5.9849
84 | 168 | 16 | 995.9479 | 995.8741 | 0.073827 | 996.0212 | 6.5093 | 3.2547 | 12.4536 | 6.2268
85 | 170 | 14 | 995.9099 | 995.8288 | 0.081129 | 995.9525 | 5.5101 | 2.755 | 11.2825 | 5.6412
86 | 172 | 12 | 995.6957 | 995.7835 | -0.087778 | 995.7791 | 4.0073 | 2.0037 | 9.7936 | 4.8968
87 | 174 | 10 | 995.5729 | 995.7381 | -0.16525 | 995.7213 | 5.5101 | 2.755 | 10.3376 | 5.1688
88 | 176 | 8 | 995.4833 | 995.6928 | -0.20946 | 995.6312 | 5.5101 | 2.755 | 9.7936 | 4.8968
89 | 178 | 6 | 995.4861 | 995.6475 | -0.16139 | 995.6314 | 4.0073 | 2.0037 | 10.0795 | 5.0398
90 | 180 | 4 | 995.5407 | 995.6021 | -0.061438 | 995.6064 | 5.5101 | 2.755 | 9.2495 | 4.6247
91 | 182 | 2 | 995.4471 | 995.5568 | -0.10974 | 995.4928 | 5.5101 | 2.755 | 8.0598 | 4.0299
92 | 184 | 0 | 995.5222 | 995.5115 | 0.010741 |  | 3.5064 | 1.7532 | 3.8086 | 1.9043