## SFE_316_classmetrics
SFE Site 316 River Builder Input data
ft_to_m |  | 0.3048
Field Survey
Bankfull metrics
SiteID | Feet | Metric
slope | 0.024 | 0.024
bf.d | 3.4449 | 1.05
bf.w | 37.2375 | 11.35
bf.w.d | 37.6969 | 11.49
bf.d.D50 | 19.685 | 6
CV_bf.d |  | 0.19
CV_bf.w |  | 0.29
D50 (mm) |  | 190
D84 (mm) |  | 2000
vc.dist | 426.5092 | 130
ward.grp |  | 4
Lat |  | 39.7292
Long |  | -123.6465
THALWEG | FEET | Metric |  | Notes
Thalweg length | 607.38 | 185.1294 |  | Given Wbf = 53, then 10 times that is 530. I think the easiest approach is going to be just double the thalweg length to keep the metrics scaled to a factor of two
straight length | 592.064 | 180.4611
sinuosity | 1.0259 | 1.0259
2x Thalweg amplitude | 49.0348 | 14.9458 |  | Visually assessed using the ruler tool in Arc
Thalweg amplitude |  | 7.4729
thalweg phase | 0 | 0 |  | Visually assessed
thalweg freq | 1? | 0.75 |  | Visually assessed using the ruler tool in Arc
TIN width | 140.0214 | 42.6785
Tuflow metrics | FEET | Metric
base d | 0.131 | 2 |  | Computed using zone stats on base flow detrended bed elevation series
base d min? | 0.05 | 0.0263 |  | Used as "Inner channel depth minimum", Min of Baseflow WSE at thalweg - bed elevation at thalweg ("Add surface information" tool on 2m interval points, Z_Mean) <- Guesstimate
base w | 17.7927 |  |  | Computed using zone stats on base flow width series
base w min? | 5 | 1.524 |  | Used as "Inner Channel Width Minimum", From the base flow width series.
base w max |  | 4.968 |  | Used as "L1/R1 Outer Bank Lateral Offset Minimum" (divided by 2), From the base flow width series
base mean WSE
bf Z offset | 0.94 |  |  | Visually assessed the height offset between the base flow and bankfull flow stages in ArcGIS based on the USU preliminary 2D Tuflow model runs
bf d | 0.674 |  |  | Computed using zone stats on Qbf detrended bed elevation series
bf Z offset | 0.9395 | 1.143 |  | Used as "L1/R1 Outer bank Height offset", Avg. of Bankfull flow WSE at TW - bed elevation at TW <- Computed WSE difference raster and took average
bankfull w avg | 52.6825 | 16.0576 |  | Computed using zone stats on Qbf width series
bankfull w max | 80 | 24.384 | 13.192 | Used as "L2/R2 Outer Bank Lateral Offset Minimum" (divided by 2 + 1), From the bankfull flow width series
bf lat offset | 17.4449 | 5.3172
bf lat off min | 3 |  |  | Guesstimate
bf WSE slope | 0.0080641 | 0.0080641 |  | Used as "Valley slope?", Added Tuflow Qbf depth raster to DEM raster to get WSE raster, then computed WSS
bf mean WSE | 999.04 |  |  | Computed average from WSE raster
WALL and VALLEY | FEET | Metric |  | Wall = 2nd outer banks, Valley = valley boundary
Wall lat offset (L-R) | 43.6694 | 40 | 20 | Used as "L2/R2 Outer Bank Lateral Offset Minimum" (divided by 2 + 1), Visually assessed using the ruler tool in Arc
Wall Z offset | 30.0107 | 9.1473 |  | Used as "L2/R2 Outer Bank height offset", measure Z diff of TL and Wall, Visually assessed using the ruler tool in Arc
Valley Z offset | 5.56 | 1 |  | Used as "Left/Right valley boundary height offset",
GCS metrics | FEET | Metric
bed slope | 0.006934 | 0.022 |  | Trend analysis from baseflow bed elevation series
Centerline length |  | 186.2 |  | Visually assessed using the ruler tool in Arc
RB Valley slope |  |  |  | Bed slope / straight line length * RB centerline length

## spatial_series
| from down | from up
FID | Station (m) | station (m) | Z (m) | Z_fit | Zd (m) | WSE_base | WSE_base-Z | Wbase (m) | Wb_half (m) | WSE_bf | WSE_bf-Z | Wbf (m) | Wbf_half (m) | RB Metric | Geo Metric
0 | 0 | 182 | 999.6797 | 999.6816 | -0.0018849 | 999.849 | 0.16933 | 3.5064 | 1.7532 | 1000.8675 | 1.1878 | 18.2495 | 9.1248 | Straight length |  | 180.4611 | m
1 | 2 | 180 | 999.4731 | 999.6362 | -0.16316 | 999.7066 | 0.23347 | 5.5101 | 2.755 | 1000.7008 | 1.2278 | 18.1443 | 9.0722
2 | 4 | 178 | 999.517 | 999.5909 | -0.073951 | 999.7401 | 0.22315 | 5.5101 | 2.755 | 1000.6998 | 1.1828 | 17.2547 | 8.6274 | Inner channel lateral offset min | (Wbase) Min | 2.2041 | m
3 | 6 | 176 | 999.4099 | 999.5456 | -0.13574 | 999.626 | 0.21613 | 4.0073 | 2.0037 | 1000.5143 | 1.1045 | 17.6403 | 8.8201 | Inner channel depth min | (WSE_base-Z) Min | 0.026297 | m
4 | 8 | 174 | 999.5963 | 999.5003 | 0.096049 | 999.6619 | 0.065578 | 5.5101 | 2.755 | 1000.4488 | 0.85249 | 17.1363 | 8.5682
5 | 10 | 172 | 999.3847 | 999.4549 | -0.070233 | 999.5072 | 0.12254 | 5.5101 | 2.755 | 1000.2863 | 0.90156 | 17.6403 | 8.8201 | Centerline amplitude |  | 7.47 | m
6 | 12 | 170 | 999.3237 | 999.4096 | -0.085941 | 999.4585 | 0.13485 | 4.0073 | 2.0037 | 1000.263 | 0.93933 | 18.1443 | 9.0722 | Centerline frequency |  | 0.75
7 | 14 | 168 | 999.3199 | 999.3643 | -0.044399 | 999.4689 | 0.14898 | 5.5101 | 2.755 | 1000.2941 | 0.97417 | 21.6724 | 10.8362 | Centerline phase |  | 0
8 | 16 | 166 | 999.3032 | 999.319 | -0.015795 | 999.5089 | 0.20576 | 6.5093 | 3.2547 | 1000.3474 | 1.0443 | 20.6644 | 10.3322
9 | 18 | 164 | 999.2336 | 999.2736 | -0.040048 | 999.4375 | 0.20393 | 5.0072 | 2.5036 | 1000.252 | 1.0184 | 21.1684 | 10.5842 | Thalweg elevation | Zd | TXT
10 | 20 | 162 | 999.2572 | 999.2283 | 0.028899 | 999.3909 | 0.1337 | 9.0129 | 4.5065 | 1000.1984 | 0.94122 | 22.6804 | 11.3402
11 | 22 | 160 | 999.2637 | 999.183 | 0.080757 | 999.388 | 0.12426 | 8.0039 | 4.0019 | 1000.2005 | 0.93673 | 22.6804 | 11.3402 | L Inner bank function | Wbase_half | TXT
12 | 24 | 158 | 999.21 | 999.1376 | 0.072312 | 999.3453 | 0.13539 | 5.8695 | 2.9348 | 1000.1359 | 0.92591 | 22.1764 | 11.0882
13 | 26 | 156 | 999.104 | 999.0923 | 0.011682 | 999.253 | 0.14895 | 6.9367 | 3.4684 | 1000.0163 | 0.91234 | 22.6804 | 11.3402 | L1/R1 Outer bank Lateral offset min | (Wbase) Max / 2 | 4.968 | m
14 | 28 | 154 | 999.0555 | 999.047 | 0.0084856 | 999.1751 | 0.11958 | 4.8023 | 2.4012 | 999.9949 | 0.93942 | 21.6724 | 10.8362 | L1/R1 Outer bank Height offset | (WSE_bf - Z) Avg | 1.1426 | m
15 | 30 | 152 | 998.9956 | 999.0017 | -0.006063 | 999.0749 | 0.079287 | 5.336 | 2.668 | 999.9837 | 0.98812 | 20.1604 | 10.0802 | L1/R1 Outer bank function | Wbf_half | TXT
16 | 32 | 150 | 998.879 | 998.9563 | -0.077313 | 999.0735 | 0.19445 | 4.8023 | 2.4012 | 1000.0017 | 1.1227 | 23.2013 | 11.6007
17 | 34 | 148 | 998.8578 | 998.911 | -0.053165 | 999.0003 | 0.14245 | 4.7896 | 2.3948 | 999.9006 | 1.0427 | 22.6618 | 11.3309 | L2/R2 Outer bank Lateral offset min | (TIN width) Min | 20 | m
18 | 36 | 146 | 998.8884 | 998.8657 | 0.02274 | 998.9755 | 0.08711 | 4.2228 | 2.1114 | 999.8422 | 0.95376 | 22.7076 | 11.3538 | L2/R2 Outer bank Height offset | (TIN elev - Z) Avg | 9.147 | m
19 | 38 | 144 | 998.7499 | 998.8204 | -0.070483 | 998.8089 | 0.05898 | 3.9693 | 1.9846 | 999.7471 | 0.99721 | 23.2013 | 11.6007
20 | 40 | 142 | 998.4914 | 998.775 | -0.28364 | 998.7916 | 0.30024 | 5.5453 | 2.7727 | 999.8567 | 1.3653 | 24.82 | 12.41 | Valley Boundary Lateral offset min | No physical meaning | 10 | m
21 | 42 | 140 | 998.3259 | 998.7297 | -0.40384 | 998.7917 | 0.46584 | 4.9292 | 2.4646 | 999.8761 | 1.5503 | 24.82 | 12.41 | Valley Boundary Height offset | No physical meaning | 1 | m
22 | 44 | 138 | 998.277 | 998.6844 | -0.4074 | 998.735 | 0.45805 | 5.8027 | 2.9013 | 999.7988 | 1.5218 | 25.2 | 12.6
23 | 46 | 136 | 998.6672 | 998.6391 | 0.028122 | 998.9628 | 0.29564 | 5.3843 | 2.6921 | 999.9572 | 1.29 | 24.82 | 12.41 | Valley Slope |  | 0.008 | ?
24 | 48 | 134 | 998.3186 | 998.5937 | -0.27512 | 998.7174 | 0.39879 | 5.5453 | 2.7727 | 999.7088 | 1.3902 | 23.7409 | 11.8705 |  |  | 0.023 | ?
25 | 50 | 132 | 998.5013 | 998.5484 | -0.047117 | 998.8003 | 0.29899 | 4.9292 | 2.4646 | 999.7708 | 1.2695 | 24.2805 | 12.1402
26 | 52 | 130 | 998.5139 | 998.5031 | 0.010783 | 998.7668 | 0.25296 | 5.2415 | 2.6207 | 999.7316 | 1.2178 | 24.8834 | 12.4417 | Check with RB log file
27 | 54 | 128 | 998.6569 | 998.4577 | 0.19918 | 998.812 | 0.15506 | 4.7173 | 2.3587 | 999.7448 | 1.0878 | 24.013 | 12.0065 | Avg. Inner channel width |  | 5.4288 | m
28 | 56 | 126 | 998.616 | 998.4124 | 0.20361 | 998.7852 | 0.1692 | 4.7173 | 2.3587 | 999.6783 | 1.0623 | 24.2805 | 12.1402 | Thalweg length |  | 185.1294 | m
29 | 58 | 124 | 998.6097 | 998.3671 | 0.24259 | 998.7322 | 0.12248 | 3.8238 | 1.9119 | 999.6019 | 0.99221 | 23.8979 | 11.9489 | CL length |  | 186.2 | m
30 | 60 | 122 | 998.4601 | 998.3218 | 0.13832 | 998.6886 | 0.22853 | 3.5739 | 1.787 | 999.5363 | 1.0762 | 23.8979 | 11.9489
31 | 62 | 120 | 998.5272 | 998.2764 | 0.25078 | 998.6814 | 0.15421 | 4.0845 | 2.0422 | 999.4745 | 0.94731 | 23.3548 | 11.6774 | WSE base slope |  | 0.0229
32 | 64 | 118 | 998.4968 | 998.2311 | 0.26565 | 998.6298 | 0.13301 | 3.8827 | 1.9413 | 999.404 | 0.90727 | 22.8116 | 11.4058 | WSE bf slope |  | 0.0216
33 | 66 | 116 | 998.3798 | 998.1858 | 0.19404 | 998.556 | 0.17619 | 4.0845 | 2.0422 | 999.3418 | 0.96201 | 21.0955 | 10.5477 | Avg. of base & bf slope |  | 0.02225
34 | 68 | 114 | 998.353 | 998.1405 | 0.21251 | 998.4928 | 0.13988 | 5.122 | 2.561 | 999.2381 | 0.88509 | 20.096 | 10.048
35 | 70 | 112 | 998.2457 | 998.0951 | 0.15054 | 998.5021 | 0.2564 | 5.6342 | 2.8171 | 999.3266 | 1.0809 | 17.9234 | 8.9617 | From RB log file
36 | 72 | 110 | 998.2678 | 998.0498 | 0.21796 | 998.485 | 0.21719 | 6.1464 | 3.0732 | 999.3066 | 1.0388 | 17.2249 | 8.6125 | Channel Slope |  | 0.0016 | ?
37 | 74 | 108 | 998.3925 | 998.0045 | 0.38804 | 998.4938 | 0.10127 | 6.1464 | 3.0732 | 999.2375 | 0.84497 | 17.7273 | 8.8636 |  |  | 0.0044 | ? | still smaller than 0.008, but too steep
38 | 76 | 106 | 998.3647 | 997.9591 | 0.40554 | 998.4436 | 0.078918 | 6.1464 | 3.0732 | 999.1845 | 0.81983 | 16.3703 | 8.1852
39 | 78 | 104 | 998.3086 | 997.9138 | 0.39477 | 998.4218 | 0.11317 | 6.1464 | 3.0732 | 999.1828 | 0.87416 | 15.3421 | 7.671
40 | 80 | 102 | 998.2766 | 997.8685 | 0.40806 | 998.3681 | 0.091545 | 9.9361 | 4.968 | 999.1383 | 0.86175 | 16.225 | 8.1125
41 | 82 | 100 | 998.2748 | 997.8232 | 0.45161 | 998.3186 | 0.043778 | 8.8902 | 4.4451 | 999.078 | 0.8032 | 16.8259 | 8.4129
42 | 84 | 98 | 998.1182 | 997.7778 | 0.34032 | 998.2002 | 0.082038 | 9.4131 | 4.7066 | 998.9495 | 0.83132 | 15.624 | 7.812
43 | 86 | 96 | 998.1284 | 997.7325 | 0.39584 | 998.1778 | 0.049489 | 9.9361 | 4.968 | 998.9001 | 0.77177 | 16.225 | 8.1125
44 | 88 | 94 | 997.9357 | 997.6872 | 0.24848 | 998.0016 | 0.065898 | 9.2788 | 4.6394 | 998.7562 | 0.82051 | 15.3236 | 7.6618
45 | 90 | 92 | 997.7731 | 997.6419 | 0.13127 | 997.9028 | 0.12964 | 9.0559 | 4.528 | 998.7843 | 1.0112 | 14.4222 | 7.2111
46 | 92 | 90 | 997.7745 | 997.5965 | 0.178 | 997.8519 | 0.077394 | 7.1753 | 3.5876 | 998.7365 | 0.96196 | 14.06 | 7.03
47 | 94 | 88 | 997.7144 | 997.5512 | 0.16321 | 997.7654 | 0.050979 | 7.358 | 3.679 | 998.6514 | 0.93701 | 13.039 | 6.5195
48 | 96 | 86 | 997.6575 | 997.5059 | 0.15159 | 997.6838 | 0.026297 | 5.66 | 2.83 | 998.6501 | 0.99262 | 13.9795 | 6.9897
49 | 98 | 84 | 997.4467 | 997.4606 | -0.013836 | 997.4737 | 0.026987 | 6.226 | 3.113 | 998.697 | 1.2503 | 11.4378 | 5.7189
50 | 100 | 82 | 997.0911 | 997.4152 | -0.32416 | 997.2074 | 0.11633 | 4.4607 | 2.2303 | 998.6499 | 1.5588 | 11.9783 | 5.9892
51 | 102 | 80 | 996.6947 | 997.3699 | -0.6752 | 996.8883 | 0.19357 | 2.436 | 1.218 | 998.2061 | 1.5114 | 10.5003 | 5.2501
52 | 104 | 78 | 996.8708 | 997.3246 | -0.45372 | 997.0953 | 0.22441 | 2.2041 | 1.1021 | 998.0325 | 1.1617 | 10.6545 | 5.3272
53 | 106 | 76 | 996.5151 | 997.2792 | -0.76417 | 997.0187 | 0.50366 | 4.6769 | 2.3384 | 998.0383 | 1.5232 | 11.3576 | 5.6788
54 | 108 | 74 | 996.4532 | 997.2339 | -0.78067 | 997.0052 | 0.55198 | 6.4513 | 3.2257 | 998.1466 | 1.6934 | 11.3526 | 5.6763
55 | 110 | 72 | 996.6136 | 997.1886 | -0.57494 | 997.0718 | 0.45813 | 5.2509 | 2.6254 | 998.2382 | 1.6245 | 9.6484 | 4.8242
56 | 112 | 70 | 996.4758 | 997.1433 | -0.6675 | 997.073 | 0.59722 | 5.5903 | 2.7952 | 998.2718 | 1.796 | 10.9349 | 5.4674
57 | 114 | 68 | 996.446 | 997.0979 | -0.65189 | 997.0811 | 0.63505 | 6.5266 | 3.2633 | 998.3215 | 1.8755 | 11.5781 | 5.789
58 | 116 | 66 | 996.5522 | 997.0526 | -0.50036 | 997.0484 | 0.49612 | 6.2947 | 3.1474 | 998.2813 | 1.729 | 11.5781 | 5.789
59 | 118 | 64 | 997.0475 | 997.0073 | 0.040202 | 997.237 | 0.18956 | 3.9381 | 1.9691 | 998.3807 | 1.3332 | 11.8303 | 5.9151
60 | 120 | 62 | 996.4926 | 996.962 | -0.46934 | 996.976 | 0.48338 | 5.6002 | 2.8001 | 998.1443 | 1.6517 | 12.8493 | 6.4247
61 | 122 | 60 | 996.5703 | 996.9166 | -0.34638 | 997.0541 | 0.48384 | 6.1744 | 3.0872 | 998.246 | 1.6758 | 12.4877 | 6.2438
62 | 124 | 58 | 996.731 | 996.8713 | -0.14035 | 997.0725 | 0.3415 | 5.2581 | 2.629 | 998.2294 | 1.4984 | 13.7215 | 6.8608
63 | 126 | 56 | 996.8487 | 996.826 | 0.022718 | 997.0793 | 0.23059 | 5.2581 | 2.629 | 998.167 | 1.3183 | 12.8645 | 6.4323
64 | 128 | 54 | 996.855 | 996.7806 | 0.074332 | 997.0646 | 0.20963 | 3.9436 | 1.9718 | 998.1137 | 1.2587 | 12.8645 | 6.4323
65 | 130 | 52 | 996.9185 | 996.7353 | 0.18314 | 997.0828 | 0.16435 | 5.0306 | 2.5153 | 998.099 | 1.1805 | 12.8354 | 6.4177
66 | 132 | 50 | 996.9155 | 996.69 | 0.22547 | 997.0701 | 0.15465 | 5.2629 | 2.6314 | 998.0512 | 1.1357 | 11.6216 | 5.8108
67 | 134 | 48 | 996.8966 | 996.6447 | 0.25194 | 997.0361 | 0.13949 | 5.4481 | 2.7241 | 997.9736 | 1.077 | 12.8645 | 6.4323
68 | 136 | 46 | 996.8819 | 996.5993 | 0.28256 | 997.0432 | 0.16134 | 4.9941 | 2.497 | 997.9822 | 1.1004 | 13.3888 | 6.6944
69 | 138 | 44 | 996.8578 | 996.554 | 0.30384 | 996.997 | 0.13913 | 4.4187 | 2.2093 | 997.9165 | 1.0586 | 13.1541 | 6.5771
70 | 140 | 42 | 996.876 | 996.5087 | 0.36729 | 996.9968 | 0.12082 | 5.8623 | 2.9312 | 997.8478 | 0.97186 | 12.7817 | 6.3909
71 | 142 | 40 | 996.7728 | 996.4634 | 0.30941 | 996.8757 | 0.10289 | 5.0294 | 2.5147 | 997.6989 | 0.92612 | 13.1541 | 6.5771
72 | 144 | 38 | 996.7075 | 996.418 | 0.28949 | 996.768 | 0.060516 | 5.8458 | 2.9229 | 997.6025 | 0.89498 | 12.2321 | 6.116
73 | 146 | 36 | 996.4993 | 996.3727 | 0.12662 | 996.6261 | 0.12681 | 7.0286 | 3.5143 | 997.5886 | 1.0893 | 12.3253 | 6.1627
74 | 148 | 34 | 996.423 | 996.3274 | 0.095594 | 996.5515 | 0.12853 | 5.6148 | 2.8074 | 997.5736 | 1.1506 | 10.8665 | 5.4332
75 | 150 | 32 | 996.3801 | 996.2821 | 0.098013 | 996.4719 | 0.091809 | 4.871 | 2.4355 | 997.4868 | 1.1067 | 11.4742 | 5.7371
76 | 152 | 30 | 996.3282 | 996.2367 | 0.09146 | 996.4381 | 0.10988 | 4.9897 | 2.4948 | 997.519 | 1.1908 | 12.5822 | 6.2911
77 | 154 | 28 | 996.2024 | 996.1914 | 0.010994 | 996.3742 | 0.17186 | 6.0887 | 3.0444 | 997.5491 | 1.3467 | 12.0103 | 6.0051
78 | 156 | 26 | 996.2071 | 996.1461 | 0.061021 | 996.3503 | 0.14318 | 6.0803 | 3.0402 | 997.5042 | 1.2971 | 11.3473 | 5.6737
79 | 158 | 24 | 996.1638 | 996.1007 | 0.063013 | 996.2994 | 0.13568 | 3.8693 | 1.9346 | 997.3694 | 1.2056 | 11.3994 | 5.6997
80 | 160 | 22 | 996.1152 | 996.0554 | 0.059756 | 996.2176 | 0.10239 | 4.422 | 2.211 | 997.1834 | 1.0682 | 10.956 | 5.478
81 | 162 | 20 | 996.0953 | 996.0101 | 0.085185 | 996.1618 | 0.066483 | 4.9748 | 2.4874 | 997.127 | 1.0317 | 11.4258 | 5.7129
82 | 164 | 18 | 996.0519 | 995.9648 | 0.087177 | 996.1605 | 0.10861 | 4.9748 | 2.4874 | 997.1728 | 1.1209 | 10.8817 | 5.4409
83 | 166 | 16 | 995.9457 | 995.9194 | 0.026242 | 996.0622 | 0.11654 | 4.691 | 2.3455 | 997.0978 | 1.1522 | 11.9699 | 5.9849
84 | 168 | 14 | 995.9479 | 995.8741 | 0.073827 | 996.0212 | 0.073284 | 4.2697 | 2.1348 | 997.0433 | 1.0954 | 12.4536 | 6.2268
85 | 170 | 12 | 995.9099 | 995.8288 | 0.081129 | 995.9525 | 0.042552 | 4.8034 | 2.4017 | 996.9814 | 1.0715 | 11.2825 | 5.6412
86 | 172 | 10 | 995.6957 | 995.7835 | -0.087778 | 995.7791 | 0.083401 | 4.8034 | 2.4017 | 996.9708 | 1.2752 | 9.7936 | 4.8968
87 | 174 | 8 | 995.5729 | 995.7381 | -0.16525 | 995.7213 | 0.14839 | 4.1707 | 2.0853 | 996.9044 | 1.3315 | 10.3376 | 5.1688
88 | 176 | 6 | 995.4833 | 995.6928 | -0.20946 | 995.6312 | 0.14782 | 4.4473 | 2.2237 | 996.708 | 1.2247 | 9.7936 | 4.8968
89 | 178 | 4 | 995.4861 | 995.6475 | -0.16139 | 995.6314 | 0.14532 | 4.2697 | 2.1348 | 996.6924 | 1.2063 | 10.0795 | 5.0398
90 | 180 | 2 | 995.5407 | 995.6021 | -0.061438 | 995.6064 | 0.065737 | 3.8728 | 1.9364 | 996.5593 | 1.0186 | 9.2495 | 4.6247
91 | 182 | 0 | 995.4471 | 995.5568 | -0.10974 | 995.4928 | 0.045668 | 2.3878 | 1.1939 | 996.4072 | 0.96014 | 8.0598 | 4.0299

## spatial_series_asym
| from down | from up
FID | Station (m) | station (m) | Z (m) | Z_fit | Zd (m) | WSE_base | WSE_base-Z | Wbase (m) | Wb_L (m) | Wb_R (m) | WSE_bf | WSE_bf-Z | Wbf (m) | Wbf_L (m) | Wbf_R (m) | Symmetricity - from CL
0 | 0 | 182 | 999.6797 | 999.6816 | -0.0018849 | 999.849 | 0.16933 | 1.6797 | 0.83983 | 0.83983 | 1000.8675 | 1.1878 | 18.2495 | 9.1248 | 9.1248 | Left | 0.5
1 | 2 | 180 | 999.4731 | 999.6362 | -0.16316 | 999.7066 | 0.23347 | 2.3878 | 1.1939 | 1.1939 | 1000.7008 | 1.2278 | 18.1443 | 9.0722 | 9.0722 | Right | 0.5
2 | 4 | 178 | 999.517 | 999.5909 | -0.073951 | 999.7401 | 0.22315 | 3.8728 | 1.9364 | 1.9364 | 1000.6998 | 1.1828 | 17.2547 | 8.6274 | 8.6274
3 | 6 | 176 | 999.4099 | 999.5456 | -0.13574 | 999.626 | 0.21613 | 4.2697 | 2.1348 | 2.1348 | 1000.5143 | 1.1045 | 17.6403 | 8.8201 | 8.8201
4 | 8 | 174 | 999.5963 | 999.5003 | 0.096049 | 999.6619 | 0.065578 | 4.4473 | 2.2237 | 2.2237 | 1000.4488 | 0.85249 | 17.1363 | 8.5682 | 8.5682
5 | 10 | 172 | 999.3847 | 999.4549 | -0.070233 | 999.5072 | 0.12254 | 4.1707 | 2.0853 | 2.0853 | 1000.2863 | 0.90156 | 17.6403 | 8.8201 | 8.8201 | RB Metric |  | Geo Metric
6 | 12 | 170 | 999.3237 | 999.4096 | -0.085941 | 999.4585 | 0.13485 | 4.8034 | 2.4017 | 2.4017 | 1000.263 | 0.93933 | 18.1443 | 9.0722 | 9.0722 | Inner channel lateral offset min |  | (Wbase) Min | 1.6797 | m
7 | 14 | 168 | 999.3199 | 999.3643 | -0.044399 | 999.4689 | 0.14898 | 4.8034 | 2.4017 | 2.4017 | 1000.2941 | 0.97417 | 21.6724 | 10.8362 | 10.8362 | Inner channel depth min |  | (WSE_base-Z) Min | 0.026297 | m
8 | 16 | 166 | 999.3032 | 999.319 | -0.015795 | 999.5089 | 0.20576 | 4.2697 | 2.1348 | 2.1348 | 1000.3474 | 1.0443 | 20.6644 | 10.3322 | 10.3322
9 | 18 | 164 | 999.2336 | 999.2736 | -0.040048 | 999.4375 | 0.20393 | 4.691 | 2.3455 | 2.3455 | 1000.252 | 1.0184 | 21.1684 | 10.5842 | 10.5842 | Centerline amplitude |  |  | 7.47 | m
10 | 20 | 162 | 999.2572 | 999.2283 | 0.028899 | 999.3909 | 0.1337 | 4.9748 | 2.4874 | 2.4874 | 1000.1984 | 0.94122 | 22.6804 | 11.3402 | 11.3402 | Centerline frequency |  |  | 0.75
11 | 22 | 160 | 999.2637 | 999.183 | 0.080757 | 999.388 | 0.12426 | 4.9748 | 2.4874 | 2.4874 | 1000.2005 | 0.93673 | 22.6804 | 11.3402 | 11.3402 | Centerline phase |  |  | 0
12 | 24 | 158 | 999.21 | 999.1376 | 0.072312 | 999.3453 | 0.13539 | 4.422 | 2.211 | 2.211 | 1000.1359 | 0.92591 | 22.1764 | 11.0882 | 11.0882
13 | 26 | 156 | 999.104 | 999.0923 | 0.011682 | 999.253 | 0.14895 | 3.8693 | 1.9346 | 1.9346 | 1000.0163 | 0.91234 | 22.6804 | 11.3402 | 11.3402 | Thalweg elevation |  | Zd | TXT
14 | 28 | 154 | 999.0555 | 999.047 | 0.0084856 | 999.1751 | 0.11958 | 6.0803 | 3.0402 | 3.0402 | 999.9949 | 0.93942 | 21.6724 | 10.8362 | 10.8362
15 | 30 | 152 | 998.9956 | 999.0017 | -0.006063 | 999.0749 | 0.079287 | 6.0887 | 3.0444 | 3.0444 | 999.9837 | 0.98812 | 20.1604 | 10.0802 | 10.0802 | L Inner bank function |  | Wbase_L | TXT
16 | 32 | 150 | 998.879 | 998.9563 | -0.077313 | 999.0735 | 0.19445 | 4.9897 | 2.4948 | 2.4948 | 1000.0017 | 1.1227 | 23.2013 | 11.6007 | 11.6007 | R Inner bank function |  | Wbase_R | TXT
17 | 34 | 148 | 998.8578 | 998.911 | -0.053165 | 999.0003 | 0.14245 | 4.871 | 2.4355 | 2.4355 | 999.9006 | 1.0427 | 22.6618 | 11.3309 | 11.3309
18 | 36 | 146 | 998.8884 | 998.8657 | 0.02274 | 998.9755 | 0.08711 | 5.6148 | 2.8074 | 2.8074 | 999.8422 | 0.95376 | 22.7076 | 11.3538 | 11.3538 | L1 Outer bank Lateral offset min |  | (Wbase) Max * Ratio_L | 4.968 | m
19 | 38 | 144 | 998.7499 | 998.8204 | -0.070483 | 998.8089 | 0.05898 | 7.0286 | 3.5143 | 3.5143 | 999.7471 | 0.99721 | 23.2013 | 11.6007 | 11.6007 | L1 Outer bank Height offset |  | (WSE_bf - Z) Avg | 1.1426 | m
20 | 40 | 142 | 998.4914 | 998.775 | -0.28364 | 998.7916 | 0.30024 | 5.8458 | 2.9229 | 2.9229 | 999.8567 | 1.3653 | 24.82 | 12.41 | 12.41 | L1 Outer bank function |  | Wbf_L | TXT
21 | 42 | 140 | 998.3259 | 998.7297 | -0.40384 | 998.7917 | 0.46584 | 5.0294 | 2.5147 | 2.5147 | 999.8761 | 1.5503 | 24.82 | 12.41 | 12.41
22 | 44 | 138 | 998.277 | 998.6844 | -0.4074 | 998.735 | 0.45805 | 5.8623 | 2.9312 | 2.9312 | 999.7988 | 1.5218 | 25.2 | 12.6 | 12.6 | R1 Outer bank Lateral offset min |  | (Wbase) Max * Ratio_R | 4.968 | m
23 | 46 | 136 | 998.6672 | 998.6391 | 0.028122 | 998.9628 | 0.29564 | 4.4187 | 2.2093 | 2.2093 | 999.9572 | 1.29 | 24.82 | 12.41 | 12.41 | R1 Outer bank Height offset |  | (WSE_bf - Z) Avg | 1.1411 | m
24 | 48 | 134 | 998.3186 | 998.5937 | -0.27512 | 998.7174 | 0.39879 | 4.9941 | 2.497 | 2.497 | 999.7088 | 1.3902 | 23.7409 | 11.8705 | 11.8705 | R1 Outer bank function |  | Wbf_L | TXT
25 | 50 | 132 | 998.5013 | 998.5484 | -0.047117 | 998.8003 | 0.29899 | 5.4481 | 2.7241 | 2.7241 | 999.7708 | 1.2695 | 24.2805 | 12.1402 | 12.1402
26 | 52 | 130 | 998.5139 | 998.5031 | 0.010783 | 998.7668 | 0.25296 | 5.2629 | 2.6314 | 2.6314 | 999.7316 | 1.2178 | 24.8834 | 12.4417 | 12.4417
27 | 54 | 128 | 998.6569 | 998.4577 | 0.19918 | 998.812 | 0.15506 | 5.0306 | 2.5153 | 2.5153 | 999.7448 | 1.0878 | 24.013 | 12.0065 | 12.0065
28 | 56 | 126 | 998.616 | 998.4124 | 0.20361 | 998.7852 | 0.1692 | 3.9436 | 1.9718 | 1.9718 | 999.6783 | 1.0623 | 24.2805 | 12.1402 | 12.1402 | L2/R2 Outer bank Lateral offset min |  | (TIN width) Min | 20 | m
29 | 58 | 124 | 998.6097 | 998.3671 | 0.24259 | 998.7322 | 0.12248 | 5.2581 | 2.629 | 2.629 | 999.6019 | 0.99221 | 23.8979 | 11.9489 | 11.9489 | L2/R2 Outer bank Height offset |  | (TIN elev - Z) Avg | 9.147 | m
30 | 60 | 122 | 998.4601 | 998.3218 | 0.13832 | 998.6886 | 0.22853 | 5.2581 | 2.629 | 2.629 | 999.5363 | 1.0762 | 23.8979 | 11.9489 | 11.9489
31 | 62 | 120 | 998.5272 | 998.2764 | 0.25078 | 998.6814 | 0.15421 | 6.1744 | 3.0872 | 3.0872 | 999.4745 | 0.94731 | 23.3548 | 11.6774 | 11.6774 | Valley Boundary Lateral offset min |  | No physical meaning | 10 | m
32 | 64 | 118 | 998.4968 | 998.2311 | 0.26565 | 998.6298 | 0.13301 | 5.6002 | 2.8001 | 2.8001 | 999.404 | 0.90727 | 22.8116 | 11.4058 | 11.4058 | Valley Boundary Height offset |  | No physical meaning | 1 | m
33 | 66 | 116 | 998.3798 | 998.1858 | 0.19404 | 998.556 | 0.17619 | 3.9381 | 1.9691 | 1.9691 | 999.3418 | 0.96201 | 21.0955 | 10.5477 | 10.5477
34 | 68 | 114 | 998.353 | 998.1405 | 0.21251 | 998.4928 | 0.13988 | 6.2947 | 3.1474 | 3.1474 | 999.2381 | 0.88509 | 20.096 | 10.048 | 10.048
35 | 70 | 112 | 998.2457 | 998.0951 | 0.15054 | 998.5021 | 0.2564 | 6.5266 | 3.2633 | 3.2633 | 999.3266 | 1.0809 | 17.9234 | 8.9617 | 8.9617
36 | 72 | 110 | 998.2678 | 998.0498 | 0.21796 | 998.485 | 0.21719 | 5.5903 | 2.7952 | 2.7952 | 999.3066 | 1.0388 | 17.2249 | 8.6125 | 8.6125
37 | 74 | 108 | 998.3925 | 998.0045 | 0.38804 | 998.4938 | 0.10127 | 5.2509 | 2.6254 | 2.6254 | 999.2375 | 0.84497 | 17.7273 | 8.8636 | 8.8636
38 | 76 | 106 | 998.3647 | 997.9591 | 0.40554 | 998.4436 | 0.078918 | 6.4513 | 3.2257 | 3.2257 | 999.1845 | 0.81983 | 16.3703 | 8.1852 | 8.1852
39 | 78 | 104 | 998.3086 | 997.9138 | 0.39477 | 998.4218 | 0.11317 | 4.6769 | 2.3384 | 2.3384 | 999.1828 | 0.87416 | 15.3421 | 7.671 | 7.671
40 | 80 | 102 | 998.2766 | 997.8685 | 0.40806 | 998.3681 | 0.091545 | 2.2041 | 1.1021 | 1.1021 | 999.1383 | 0.86175 | 16.225 | 8.1125 | 8.1125
41 | 82 | 100 | 998.2748 | 997.8232 | 0.45161 | 998.3186 | 0.043778 | 2.436 | 1.218 | 1.218 | 999.078 | 0.8032 | 16.8259 | 8.4129 | 8.4129
42 | 84 | 98 | 998.1182 | 997.7778 | 0.34032 | 998.2002 | 0.082038 | 4.4607 | 2.2303 | 2.2303 | 998.9495 | 0.83132 | 15.624 | 7.812 | 7.812
43 | 86 | 96 | 998.1284 | 997.7325 | 0.39584 | 998.1778 | 0.049489 | 6.226 | 3.113 | 3.113 | 998.9001 | 0.77177 | 16.225 | 8.1125 | 8.1125
44 | 88 | 94 | 997.9357 | 997.6872 | 0.24848 | 998.0016 | 0.065898 | 5.66 | 2.83 | 2.83 | 998.7562 | 0.82051 | 15.3236 | 7.6618 | 7.6618
45 | 90 | 92 | 997.7731 | 997.6419 | 0.13127 | 997.9028 | 0.12964 | 7.358 | 3.679 | 3.679 | 998.7843 | 1.0112 | 14.4222 | 7.2111 | 7.2111
46 | 92 | 90 | 997.7745 | 997.5965 | 0.178 | 997.8519 | 0.077394 | 7.1753 | 3.5876 | 3.5876 | 998.7365 | 0.96196 | 14.06 | 7.03 | 7.03
47 | 94 | 88 | 997.7144 | 997.5512 | 0.16321 | 997.7654 | 0.050979 | 9.0559 | 4.528 | 4.528 | 998.6514 | 0.93701 | 13.039 | 6.5195 | 6.5195
48 | 96 | 86 | 997.6575 | 997.5059 | 0.15159 | 997.6838 | 0.026297 | 9.2788 | 4.6394 | 4.6394 | 998.6501 | 0.99262 | 13.9795 | 6.9897 | 6.9897
49 | 98 | 84 | 997.4467 | 997.4606 | -0.013836 | 997.4737 | 0.026987 | 9.9361 | 4.968 | 4.968 | 998.697 | 1.2503 | 11.4378 | 5.7189 | 5.7189
50 | 100 | 82 | 997.0911 | 997.4152 | -0.32416 | 997.2074 | 0.11633 | 9.4131 | 4.7066 | 4.7066 | 998.6499 | 1.5588 | 11.9783 | 5.9892 | 5.9892
51 | 102 | 80 | 996.6947 | 997.3699 | -0.6752 | 996.8883 | 0.19357 | 8.8902 | 4.4451 | 4.4451 | 998.2061 | 1.5114 | 10.5003 | 5.2501 | 5.2501
52 | 104 | 78 | 996.8708 | 997.3246 | -0.45372 | 997.0953 | 0.22441 | 9.9361 | 4.968 | 4.968 | 998.0325 | 1.1617 | 10.6545 | 5.3272 | 5.3272
53 | 106 | 76 | 996.5151 | 997.2792 | -0.76417 | 997.0187 | 0.50366 | 6.1464 | 3.0732 | 3.0732 | 998.0383 | 1.5232 | 11.3576 | 5.6788 | 5.6788
54 | 108 | 74 | 996.4532 | 997.2339 | -0.78067 | 997.0052 | 0.55198 | 6.1464 | 3.0732 | 3.0732 | 998.1466 | 1.6934 | 11.3526 | 5.6763 | 5.6763
55 | 110 | 72 | 996.6136 | 997.1886 | -0.57494 | 997.0718 | 0.45813 | 6.1464 | 3.0732 | 3.0732 | 998.2382 | 1.6245 | 9.6484 | 4.8242 | 4.8242
56 | 112 | 70 | 996.4758 | 997.1433 | -0.6675 | 997.073 | 0.59722 | 6.1464 | 3.0732 | 3.0732 | 998.2718 | 1.796 | 10.9349 | 5.4674 | 5.4674
57 | 114 | 68 | 996.446 | 997.0979 | -0.65189 | 997.0811 | 0.63505 | 5.6342 | 2.8171 | 2.8171 | 998.3215 | 1.8755 | 11.5781 | 5.789 | 5.789
58 | 116 | 66 | 996.5522 | 997.0526 | -0.50036 | 997.0484 | 0.49612 | 5.122 | 2.561 | 2.561 | 998.2813 | 1.729 | 11.5781 | 5.789 | 5.789
59 | 118 | 64 | 997.0475 | 997.0073 | 0.040202 | 997.237 | 0.18956 | 4.0845 | 2.0422 | 2.0422 | 998.3807 | 1.3332 | 11.8303 | 5.9151 | 5.9151
60 | 120 | 62 | 996.4926 | 996.962 | -0.46934 | 996.976 | 0.48338 | 3.8827 | 1.9413 | 1.9413 | 998.1443 | 1.6517 | 12.8493 | 6.4247 | 6.4247
61 | 122 | 60 | 996.5703 | 996.9166 | -0.34638 | 997.0541 | 0.48384 | 4.0845 | 2.0422 | 2.0422 | 998.246 | 1.6758 | 12.4877 | 6.2438 | 6.2438
62 | 124 | 58 | 996.731 | 996.8713 | -0.14035 | 997.0725 | 0.3415 | 3.5739 | 1.787 | 1.787 | 998.2294 | 1.4984 | 13.7215 | 6.8608 | 6.8608
63 | 126 | 56 | 996.8487 | 996.826 | 0.022718 | 997.0793 | 0.23059 | 3.8238 | 1.9119 | 1.9119 | 998.167 | 1.3183 | 12.8645 | 6.4323 | 6.4323
64 | 128 | 54 | 996.855 | 996.7806 | 0.074332 | 997.0646 | 0.20963 | 4.7173 | 2.3587 | 2.3587 | 998.1137 | 1.2587 | 12.8645 | 6.4323 | 6.4323
65 | 130 | 52 | 996.9185 | 996.7353 | 0.18314 | 997.0828 | 0.16435 | 4.7173 | 2.3587 | 2.3587 | 998.099 | 1.1805 | 12.8354 | 6.4177 | 6.4177
66 | 132 | 50 | 996.9155 | 996.69 | 0.22547 | 997.0701 | 0.15465 | 5.2415 | 2.6207 | 2.6207 | 998.0512 | 1.1357 | 11.6216 | 5.8108 | 5.8108
67 | 134 | 48 | 996.8966 | 996.6447 | 0.25194 | 997.0361 | 0.13949 | 4.9292 | 2.4646 | 2.4646 | 997.9736 | 1.077 | 12.8645 | 6.4323 | 6.4323
68 | 136 | 46 | 996.8819 | 996.5993 | 0.28256 | 997.0432 | 0.16134 | 5.5453 | 2.7727 | 2.7727 | 997.9822 | 1.1004 | 13.3888 | 6.6944 | 6.6944
69 | 138 | 44 | 996.8578 | 996.554 | 0.30384 | 996.997 | 0.13913 | 5.3843 | 2.6921 | 2.6921 | 997.9165 | 1.0586 | 13.1541 | 6.5771 | 6.5771
70 | 140 | 42 | 996.876 | 996.5087 | 0.36729 | 996.9968 | 0.12082 | 5.8027 | 2.9013 | 2.9013 | 997.8478 | 0.97186 | 12.7817 | 6.3909 | 6.3909
71 | 142 | 40 | 996.7728 | 996.4634 | 0.30941 | 996.8757 | 0.10289 | 4.9292 | 2.4646 | 2.4646 | 997.6989 | 0.92612 | 13.1541 | 6.5771 | 6.5771
72 | 144 | 38 | 996.7075 | 996.418 | 0.28949 | 996.768 | 0.060516 | 5.5453 | 2.7727 | 2.7727 | 997.6025 | 0.89498 | 12.2321 | 6.116 | 6.116
73 | 146 | 36 | 996.4993 | 996.3727 | 0.12662 | 996.6261 | 0.12681 | 3.9693 | 1.9846 | 1.9846 | 997.5886 | 1.0893 | 12.3253 | 6.1627 | 6.1627
74 | 148 | 34 | 996.423 | 996.3274 | 0.095594 | 996.5515 | 0.12853 | 4.2228 | 2.1114 | 2.1114 | 997.5736 | 1.1506 | 10.8665 | 5.4332 | 5.4332
75 | 150 | 32 | 996.3801 | 996.2821 | 0.098013 | 996.4719 | 0.091809 | 4.7896 | 2.3948 | 2.3948 | 997.4868 | 1.1067 | 11.4742 | 5.7371 | 5.7371
76 | 152 | 30 | 996.3282 | 996.2367 | 0.09146 | 996.4381 | 0.10988 | 4.8023 | 2.4012 | 2.4012 | 997.519 | 1.1908 | 12.5822 | 6.2911 | 6.2911
77 | 154 | 28 | 996.2024 | 996.1914 | 0.010994 | 996.3742 | 0.17186 | 5.336 | 2.668 | 2.668 | 997.5491 | 1.3467 | 12.0103 | 6.0051 | 6.0051
78 | 156 | 26 | 996.2071 | 996.1461 | 0.061021 | 996.3503 | 0.14318 | 4.8023 | 2.4012 | 2.4012 | 997.5042 | 1.2971 | 11.3473 | 5.6737 | 5.6737
79 | 158 | 24 | 996.1638 | 996.1007 | 0.063013 | 996.2994 | 0.13568 | 6.9367 | 3.4684 | 3.4684 | 997.3694 | 1.2056 | 11.3994 | 5.6997 | 5.6997
80 | 160 | 22 | 996.1152 | 996.0554 | 0.059756 | 996.2176 | 0.10239 | 5.8695 | 2.9348 | 2.9348 | 997.1834 | 1.0682 | 10.956 | 5.478 | 5.478
81 | 162 | 20 | 996.0953 | 996.0101 | 0.085185 | 996.1618 | 0.066483 | 8.0039 | 4.0019 | 4.0019 | 997.127 | 1.0317 | 11.4258 | 5.7129 | 5.7129
82 | 164 | 18 | 996.0519 | 995.9648 | 0.087177 | 996.1605 | 0.10861 | 9.0129 | 4.5065 | 4.5065 | 997.1728 | 1.1209 | 10.8817 | 5.4409 | 5.4409
83 | 166 | 16 | 995.9457 | 995.9194 | 0.026242 | 996.0622 | 0.11654 | 5.0072 | 2.5036 | 2.5036 | 997.0978 | 1.1522 | 11.9699 | 5.9849 | 5.9849
84 | 168 | 14 | 995.9479 | 995.8741 | 0.073827 | 996.0212 | 0.073284 | 6.5093 | 3.2547 | 3.2547 | 997.0433 | 1.0954 | 12.4536 | 6.2268 | 6.2268
85 | 170 | 12 | 995.9099 | 995.8288 | 0.081129 | 995.9525 | 0.042552 | 5.5101 | 2.755 | 2.755 | 996.9814 | 1.0715 | 11.2825 | 5.6412 | 5.6412
86 | 172 | 10 | 995.6957 | 995.7835 | -0.087778 | 995.7791 | 0.083401 | 4.0073 | 2.0037 | 2.0037 | 996.9708 | 1.2752 | 9.7936 | 4.8968 | 4.8968
87 | 174 | 8 | 995.5729 | 995.7381 | -0.16525 | 995.7213 | 0.14839 | 5.5101 | 2.755 | 2.755 | 996.9044 | 1.3315 | 10.3376 | 5.1688 | 5.1688
88 | 176 | 6 | 995.4833 | 995.6928 | -0.20946 | 995.6312 | 0.14782 | 5.5101 | 2.755 | 2.755 | 996.708 | 1.2247 | 9.7936 | 4.8968 | 4.8968
89 | 178 | 4 | 995.4861 | 995.6475 | -0.16139 | 995.6314 | 0.14532 | 4.0073 | 2.0037 | 2.0037 | 996.6924 | 1.2063 | 10.0795 | 5.0398 | 5.0398
90 | 180 | 2 | 995.5407 | 995.6021 | -0.061438 | 995.6064 | 0.065737 | 5.5101 | 2.755 | 2.755 | 996.5593 | 1.0186 | 9.2495 | 4.6247 | 4.6247
91 | 182 | 0 | 995.4471 | 995.5568 | -0.10974 | 995.4928 | 0.045668 | 5.5101 | 2.755 | 2.755 | 996.4072 | 0.96014 | 8.0598 | 4.0299 | 4.0299